## target impdance cal_NNE
based on 2010 paper : Improved Target Impedance and IC Transient Current Measurement for Power Distribution Network Design, J Kim, etc, 2010
User Input
max Vdroop (mV) | 60 | 0530 update from Spice sim, 50mV as of now
I_dyn max (Amp) | 140 | 0530 update from Spice sim
Board DCR (mOhm) | 0.24 | 0530 update from Spice sim
T_rise (ns) | 16 | 0530 update from Spice sim
R_mid(1-200MHz) (mOhm) | 0.15
Calculated Results
DC Z_target (Ohm) | 0.00042857
L(nH) | 0.0030171
f that cross DC Z_target(MHz) | 9.9472
Z_target at 10MHz (Ohm) | 0.00042957
Z_target at 100MHz (Ohm) | 0.0021357
Z_target at 1GHz (Ohm) | 0.019197
L(nH) | 0.0044571
f that cross DC Z_target(MHz) | 14.6947
Z_target at 10MHz (Ohm) | 0.00033957
Z_target at 100MHz (Ohm) | 0.0020457
Z_target at 1GHz (Ohm) | 0.019107

## target impdance cal_CPU
based on 2010 paper : Improved Target Impedance and IC Transient Current Measurement for Power Distribution Network Design, J Kim, etc, 2010
User Input
max Vdroop (mV) | 58 | 750mV / 0.9 = 833 mV, 833-750 = 83 mV, 83*0.7 = 58 mV
I_dyn max (Amp) | 12
Board DCR (mOhm) | 2.336
T_rise (ns) | 18
R_mid(1-200MHz) (mOhm) | 8
Calculated Results
DC Z_target (Ohm) | 0.0048333
L(nH) | 0.044952
f that cross DC Z_target(MHz) | 8.8419
Z_target at 10MHz (Ohm) | 0.0051604
Z_target at 100MHz (Ohm) | 0.03058
Z_target at 1GHz (Ohm) | 0.28478
L(nH) | -0.057
f that cross DC Z_target(MHz) | -11.2118
Z_target at 10MHz (Ohm) | 0.010824
Z_target at 100MHz (Ohm) | 0.036244
Z_target at 1GHz (Ohm) | 0.29044

## PMIC solutions
[5 empty] | NNE |  |  | CPU
| NDA ? | Progress | Next | datasheet | p2p ripple | PMIC noise range | output caps/inductors | p2p ripple | PMIC noise range | output caps/inductors | Comments | POC | Customers
EMpower | Y | 0523: shared PDN Z profile, vendor working on tuning '0601: pending on setting up meetings to provide Empower more data 0602: whole NNE Cdie Rdie and Z profile provided 0605: shared pkg and PCB subckt, results ETA 6/15. 0607: initial feedback on PDN matching, pending on sync up 0619: Luca synced & confirmed schematic& impedance in SIMetrix/SLIMPLIS, diff at high freq observed, but should be ok to kick off transient sim 0711: EMpower shared results, using 60A/200ns dI/dt, 36mV vdroop for lateral installation, 14mV for backside installation | * ask for equivalent circuit of regulator solution and run full with full PDN | Empower IVR Overview for Rivian 5_25_2023.pdf |  | p2p noise:(10mV + ripple), almost behave as ideal voltage source due to dI/dt spectrum within 5MHz loop bandwidth
Ferric | Y | 6.6. meeting, start engaging, Jiangong already shared PDN requirements 6.20: sim results: step load transient response ~ 24mV, overshoot 22mV ==> p2p: 45mV (seems inferior to ADI solution) 6.22: meeting presenting results, no ripple because of averaged model, netlist in Hspice. Ferric to further reduce p2p reduction from 45mV possible. next: will share hspice netlist to Rivian, Jiangong to plug in hspice and run 6.29: Ferric shared reduced PMIC model in Hspice netlist to Jiangong 0710: Jiangong asked why performance not so good (48mV p2p), if model is realistic (no ripple), pending feedback 0712: provided more dI/dt at variouis locations to provide solutions |  | Rivian_Power_Integrity_Analysis_2023_06_29.pdf | none due to approximated model | over: ~24 mV under: 24.4mV full PDN p2p: 49mV (icld.ripple ?) |  |  |  |  | * vdroop/overshoot duration < 400ns, faster than buck converters * noise range better than ideal voltage source due to feedback w/ wide bandwidth * needs to be installed at back side of PCB or very close to load. ACM2 PCB routing L too large for it to work. | Joseph Meyer (VP of product) | FPGA (Xillinx), TPU, GPU,
Vicor | Y | 0602: PDN requirement shared to vendor, pending on product/ meeting 0614: declined to continue supporting ACM3 due to their focus >1kW 0710: Asked more info on high performance computing related products, pending feedback 0712: discussed data center PRM/VTM solution, gave dI/dt estimation, pending on Vicor to provide vdroop/overshoot results |  |  |  | dI/dt 170A/0.1 us over: 30 mV under: 30 mV p2p: 72 mV (icld.ripple) |  |  |  |  | * 48V ==> 0.75V, very few other alternatives, high performance comput. BU * high performance comput is customer-by-customer design * Product power target is much higher than NNE * tpically 400V/800V for AutoBU * Marc predicts 12V for ACM3 input | Matt Jenks | Have automotive graded product
MPS | Y | 0608: meeting, NNE rail confident, CPU rail need study, pending on detail proposal 0703: provided detailed proposals for 3 rails 0707: pending MPS to update rail1/CPU solution based on 10A/us and 17A/us 0712: asked about PMIC model, they are checking if they can build PDN model for us 0713: can provide DrMOS behavior model and MPQ2967 controller model |  | MPQ86940_r1.0_Rivian.pdf Rivian Power Supply Proposal.pptx | 16mV | dI/dt 86A/us over: 24.1 mV under: 21.6 mV p2p: 45.6 mV (icld.ripple) | 30x 47uF / 70nH (3 phases) | 8.3 mV | dI/dt 10A/us or 25A/us over: 9.1 mV under: 8.0 mV p2p (icld.ripple): 14.3 mV or 17.1 mV | 30x 47uF / 70nH (??) (1 phase) | Overshoot > 2us switch freq @ 0.8MHz 47uF caps footprint 1.8x of 22uF per cap
ADI | Y | 0607: two core rails PDN requirement sent to ADI 0608 ~ 0627: NNE vout2 proposed solutions for various dI/dt at PMIC 0712: pending on share vout1, vout2 PMIC model in SIMPLIS format 0713: out1, out2 SIMPLIS models provided |  | MAX20420_EYEQ6H_2023_0606_Rivian.pdf | 5mV | dI/dt 96A/us over: 25.3 mV under: 10.7 mV p2p: 36.0 mV (icld.ripple) / 4.6% of 775mV | 36x 22uF / 2x32nH ( 2 phases) | 5mV | dI/dt 10A/us or 26A/us over: 7.3 mV or under: 7.0 mV p2p (icld.ripple): 14.3 mV or 18mV | 18x 22uF / 1x32nH (1 phase) | Overshoot > 6us switch freq @ 4MHz

## List_of_candidates_125deg
Part Number | Status | Characteristic | Length | Width | Thickness | Temperature characteristics | Rated Voltage | Capacitance (uF) | Tolerance of capacitance | Notes | Jiangong Note | f_res (MHz) | Z_res (mOhm) | ESL (nH) | footprint max_min |  | $ | freq of interest (MHz), Input below | estimated impedance (mOhm)
GCM033R71E471KA03 | [7 empty] | 0.00047 |  |  |  | 476 | 457.1 | 0.25 | 0201
GCM033R71A222KA03 | [7 empty] | 0.0022 |  |  |  | 200 | 209 | 0.26 | 0201
FeC2072 |  |  | 1.725±0.02mm | 1.37±0.02mm |  |  |  | 2 |  | Si cap |  | 144.3 | 3.83 | 0.002 | 1206 | Ferric |  | 20 | 0.55147
GCM033R71A682KA03# | In Production | Powertrain/Safety¦AEC-Q200Support¦Up to 125℃¦Reflow soldering | 0.6 ±0.03mm | 0.3 ±0.03mm | 0.3 ±0.03mm | X7R(EIA) | 10Vdc | 0.0068 | ±10% |  |  | 120.2 | 72.4 | 0.24 | 0201 |  |  |  | 194.7183
EC1100_200nF |  |  | 2.5mm | 0.6mm |  |  |  | 0.2 |  | Si cap | part of EC1100 | 114.8 | 29 | 0.012 | 0805? | EMpower |  |  | 6.9318
GRT033R70J103KE01# | In Production | Automotive infotainment/comfort equipment,Industrial Equipment,Medical equipment [GHTF A/B/C] except for implant equipment | 0.6 ±0.03mm | 0.3 ±0.03mm | 0.3 ±0.03mm | X7R(EIA) | 6.3Vdc | 0.01 | ±10% | Derating1 |  | 105 | 70.1 | 0.24 | 0201 |  |  |  | 151.5761
GCM033R71A103KA03# | In Production | Powertrain/Safety¦AEC-Q200Support¦Up to 125℃¦Reflow soldering | 0.6 ±0.03mm | 0.3 ±0.03mm | 0.3 ±0.03mm | X7R(EIA) | 10Vdc | 0.01 | ±10% |  |  | 100 | 56.82 | 0.25 | 0201 |  |  |  | 159.1549
EC1001 |  |  | 1mm | 0.5mm |  |  |  | 0.2 |  | Si cap |  | 83.18 | 43 | 0.022 | 0402 | EMpower |  |  | 9.5669
CGAEA2X7R1E473M030BA |  |  |  |  | 0.30mm ±0.05mm |  | 25VDC | 0.047 | ±20% | Rvse Geo 0204 |  | 83 | 27.49 | 0.093 | 0402 | TDK |  |  | 40.7985
CGAEA1X7R1H473M030BC |  | Automotive AEC-Q200 |  |  | 0.30mm ±0.05mm | X7R | 50Vdc | 0.047 | ±15% | Rvse Geo 0204 |  | 72.44 | 22.68 | 0.1 | 0402 | TDK | 0.0325
GCM155R71E153KA55# | In Production | Powertrain/Safety¦AEC-Q200Support¦Up to 125℃¦Reflow soldering | 1.0 ±0.05mm | 0.5 ±0.05mm | 0.5 ±0.05mm | X7R(EIA) | 25Vdc | 0.015 | ±10% |  |  | 65.94 | 67.89 | 0.365 | 0402 |  |  |  | 160.9088
EC1002 |  |  | 1mm | 0.5mm |  |  |  | 0.215 |  | Si cap |  | 63.1 | 39 | 0.032 | 0402 | EMpower |  |  | 11.7315
GCM155R71E223KA55# | In Production | Powertrain/Safety¦AEC-Q200Support¦Up to 125℃¦Reflow soldering | 1.0 ±0.05mm | 0.5 ±0.05mm | 0.5 ±0.05mm | X7R(EIA) | 25Vdc | 0.022 | ±10% |  |  | 57.54 | 56.78 | 0.343 | 0402 |  |  |  | 125.7267
LLF0YKD80E224MG |  | NOT automotive |  |  |  | X6T |  | 0.22 |  | 0202 | 0.167uF | 55 | 18.8 | 0.039 | 0202 |  |  |  | 13.1533
CGAEA1X7T0J104M030BC |  |  |  |  | 0.30mm ±0.05mm |  | 6.3VDC | 0.1 | ±20% | Rvse Geo 0204 |  | 54.85 | 21.24 | 0.122 | 0402 | TDK |  | inlcuded mounting L from board
EC2047 |  |  | 2.3mm | 1.9mm |  |  |  | 4.8 |  | Si cap |  | 52.38 | 8.8 | 0.003 | 1210? | EMpower |  |  | 0.63301
CGAEW1X7T0G104M020BC |  | Automotive AEC-Q200 | 0.5 ±0.1mm | 1.0 ±0.1mm | 0.20mm ±0.05mm | X7T | 4Vdc | 0.1 | ±20% | Rvse Geo 0204 |  | 50.12 | 19.59 | 0.09 | 0402 | TDK | 0.04 |  | 31.7548
GCM155R71C473KA37# | In Production | Powertrain/Safety¦AEC-Q200Support¦Up to 125℃¦Reflow soldering | 1.0 ±0.05mm | 0.5 ±0.05mm | 0.5 ±0.05mm | X7R(EIA) | 16Vdc | 0.047 | ±10% |  |  | 39.81 | 27.41 | 0.285 | 0402 |  |  |  | 85.0609
GRT033C70J104KE01# | In Production | Automotive infotainment/comfort equipment,Industrial Equipment,Medical equipment [GHTF A/B/C] except for implant equipment | 0.6 ±0.03mm | 0.3 ±0.03mm | 0.3 ±0.03mm | X7S(EIA) | 6.3Vdc | 0.1 | ±10% | Derating1 |  | 34.67 | 33.58 | 0.2 | 0201 |  |  |  | 45.9057
GCM033C70J104KE02 |  |  | 0.6 ±0.03mm | 0.3 ±0.03mm | 0.3±0.03mm | X7S(EIA) | 6.3Vdc | 0.1 | ±22% |  |  | 34.67 | 31.56 | 0.2 | 0201 |  |  |  | 45.9057
NFM15HC105D0G3# | In Production | Powertrain/Safety¦AEC-Q200Support¦Up to 125℃¦Noise suppression¦Low inductance¦Reflow soldering | 1.0 ±0.2mm | 0.5 ±0.2mm | 0.4 ±0.1mm |  | 4Vdc | 1 | ±20% | 3T |  | 28.84 | 9 | 0.08 | 0402 | non-feedthrough |  |  | 5.5185
NFM15HC105D0G3# | In Production | Powertrain/Safety¦AEC-Q200Support¦Up to 125℃¦Noise suppression¦Low inductance¦Reflow soldering | 1.0 ±0.2mm | 0.5 ±0.2mm | 0.4 ±0.1mm |  | 4Vdc | 1 | ±20% | 3T | No 125 deg model | 28.84 | 5.99 | 0.025 | 0402 | feed through |  |  | 5.5185
GCM155R71C104KA55# | In Production | Powertrain/Safety¦AEC-Q200Support¦Up to 125℃¦Reflow soldering | 1.0 ±0.05mm | 0.5 ±0.05mm | 0.5 ±0.05mm | X7R(EIA) | 16Vdc | 0.1 | ±10% |  |  | 26.3 | 19.14 | 0.275 | 0402 |  |  |  | 60.5152
LLL153C70G474ME17# | In Production | Consumer equipment,Industrial Equipment,Mobile Electronics,Medical equipment [GHTF A/B/C] except for implant equipment,Automotive infotainment/comfort equipment | 0.5 +0.07/-0.03mm | 1.0 ±0.05mm | 0.3 ±0.05mm | X7S(EIA) | 4Vdc | 0.47 | ±20% | Rvse Geo 0204 |  | 20.89 | 5.802 | 0.07 | 0402 |  |  |  | 16.21
GCM155R71C224KE02# | In Production | Powertrain/Safety¦AEC-Q200Support¦Up to 125℃¦Reflow soldering | 1.0 ±0.05mm | 0.5 ±0.05mm | 0.5 ±0.05mm | X7R(EIA) | 16Vdc | 0.22 | ±10% |  |  | 18.2 | 20.91 | 0.27 | 0402 |  |  |  | 39.749
LLC152D70G105ME01# | In Production | Powertrain/Safety¦AEC-Q200Support¦Up to 125℃¦Low inductance¦Reflow soldering | 0.5 ±0.2mm | 1.0 ±0.2mm | 0.2 ±0.02mm | X7T(EIA) | 4Vdc | 1 | ±20% | Rvse Geo 0204 | Only 1uF available | 18.2 | 5.05 | 0.063 | 0402 | LSC OK, NO 10% available |  |  | 8.7448
GCM155C71A474ME36# | In Production | Powertrain/Safety¦AEC-Q200Support¦Up to 125℃¦Reflow soldering | 1.0 ±0.1mm | 0.5 ±0.1mm | 0.5 ±0.1mm | X7S(EIA) | 10Vdc | 0.47 | ±20% |  |  | 13.8 | 31 | 0.285 | 0402 |  |  |  | 24.5382
NFM15HC435D0E3# | In Production | Powertrain/Safety¦AEC-Q200Support¦Up to 125℃¦Noise suppression¦Low inductance¦Reflow soldering | 1.0 ±0.2mm | 0.5 ±0.2mm | 0.4 ±0.1mm |  | 2.5Vdc | 4.3 | ±20% | 3T |  | 13.78 | 4.048 | 0.025 | 0402 |  |  |  | 2.686
GCM033D70E105ME36# | In Production | Powertrain/Safety¦AEC-Q200Support¦Up to 125℃¦Reflow soldering | 0.6 ±0.09mm | 0.3 ±0.09mm | 0.3 ±0.09mm | X7T(EIA) | 2.5Vdc | 1 | ±20% |  |  | 11.48 | 8.78 | 0.155 | 0201 |  |  |  | 13.8637
GRM035D70G225ME01 |  |  | 0.6 ±0.09mm | 0.3 ±0.09mm |  | X7T(IIA) | 2.5Vdc | 2.2 | ±20% |  |  | 9.105 | 6.417 | 0.12 | 0201 | GCM product available
GCM155C71A105KE38# | In Production | Powertrain/Safety¦AEC-Q200Support¦Up to 125℃¦Reflow soldering | 1.0 ±0.2mm | 0.5 ±0.2mm | 0.5 ±0.2mm | X7S(EIA) | 10Vdc | 1 | ±10% |  |  | 8.318 | 16.65 | 0.28 | 0402 |  |  |  | 19.1338
KAM05AR70J105KH |  | Automobile (Driving/Safety Equipment) Automobile（Infotainment） | 1.0±0.05mm | 0.5±0.05mm | 0.5±0.05mm | X7R（EIA） | 6.3Vdc | 1 | ±15% |  |  | 6.016 | 31.11 | 0.57 | 0402
NFM18HC106D0G3# | In Production | Powertrain/Safety¦AEC-Q200Support¦Up to 125℃¦Noise suppression¦Low inductance¦Reflow soldering | 1.6 ±0.2mm | 0.8 ±0.2mm | 1.25 ±0.1mm |  | 4Vdc | 10 | ±20% | 3T | No 125 deg model | 4.78 | 2.36 | 0.039 | 0603 | M - O from 25 deg mode, no DSCl
GCM188R70J225KE22# | In Production | Powertrain/Safety¦AEC-Q200Support¦Up to 125℃¦Reflow soldering¦Flow soldering | 1.6 ±0.1mm | 0.8 ±0.1mm | 0.8 ±0.1mm | X7R(EIA) | 6.3Vdc | 2.2 | ±10% |  |  | 4.365 | 7.687 | 0.325 | 0603
GCM155D70G475ME36# | In Production | Powertrain/Safety¦AEC-Q200Support¦Up to 125℃¦Reflow soldering | 1.0 ±0.2mm | 0.5 ±0.2mm | 0.5 ±0.2mm | X7T(EIA) | 4Vdc | 4.7 | ±20% |  |  | 4.169 | 6.213 | 0.2 | 0402
GCM155D70E106ME36# | In Production | Powertrain/Safety¦AEC-Q200Support¦Up to 125℃¦Reflow soldering | 1.0 ±0.2mm | 0.5 ±0.2mm | 0.5 ±0.2mm | X7T(EIA) | 2.5Vdc | 10 | ±20% |  |  | 2.63 | 5.708 | 0.21 | 0402
GCM188D70E226ME36# | In Production | Automotive powertrain/safety equipment,Automotive infotainment/comfort equipment,Medical equipment [GHTF A/B/C] except for implant equipment | 1.6 ±0.2mm | 0.8 ±0.2mm | 0.8 ±0.2mm | X7T(EIA) | 2.5Vdc | 22 | ±20% |  |  | 1.58 | 3.415 | 0.25 | 0603
GCM21BD70G226ME36# | In Production | Powertrain/Safety¦AEC-Q200Support¦Up to 125℃¦Reflow soldering¦Flow soldering | 2.0 ±0.2mm | 1.25 ±0.2mm | 1.25 ±0.2mm | X7T(EIA) | 4Vdc | 22 | ±20% |  |  | 1.445 | 3.322 | 0.275 | 0805
GCM31CD70G476ME02# | In Production | Powertrain/Safety¦AEC-Q200Support¦Up to 125℃¦Reflow soldering¦Flow soldering | 3.2 ±0.2mm | 1.6 ±0.2mm | 1.6 ±0.2mm | X7T(EIA) | 4Vdc | 47 | ±20% |  |  | 0.912 | 3.315 | 0.485 | 1206
GCM32ED70E107ME36# | In Production | Powertrain/Safety¦AEC-Q200Support¦Up to 125℃¦Reflow soldering | 3.2 ±0.35mm | 2.5 ±0.35mm | 2.5 ±0.35mm | X7T(EIA) | 2.5Vdc | 100 | ±20% |  |  | 0.575 | 1.485 | 0.355 | 1210
GRM31CC80G227ME11# |  | Mobile Electronics | 3.2±0.3mm | 1.6±0.3mm | 1.6±0.3mm | X6S(EIA) | 4Vdc | 220 | ±20% |  |  | 0.346 | 1.683 | 0.445 | 1206 | 105C
GCM32EM8EA227ME08 | [7 empty] | 220 |  |  |  | 0.316 | 1.25 | 0.42 | 1210
GCM32ED70E227ME36 |  | Automotive powertrain/safety equipment,Automotive infotainment/comfort equipment,Medical equipment [GHTF A/B/C] except for implant equipment | 3.2+0.35/-0.3mm | 2.5+0.35/-0.2mm | 2.5+0.35/-0.2mm | X7T(EIA) | 2.5Vdc | 220 | ±20% |  |  | 0.302 | 1.245 | 0.422 | 1210
LLA185C70G104MA01# |  |  | 1.6 ±0.1mm | 0.8 ±0.1mm | 0.5+0.05/-0.1mm | X7S(EIA) | 4Vdc | 0.1 | ±22.0% | 8 terminal |  | 60.26 | 11.96 | 0.063 | 0603 | 8 terminal
LLA185C70G225ME16# |  |  | 1.6 ±0.1mm | 0.8 ±0.1mm | 0.5+0.05/-0.1mm | X7S(EIA) | 4Vdc | 2.2 | ±22.0% | 8 terminal |  | 16.6 | 5.47 | 0.048 | 0603 | 8 terminal
LLL153C70G104ME01# | To be discontinued | Consumer equipment,Industrial Equipment,Mobile Electronics,Medical equipment [GHTF A/B/C] except for implant equipment,Automotive infotainment/comfort equipment | 0.5 ±0.05mm | 1.0 ±0.05mm | 0.3 ±0.05mm | X7S(EIA) | 4Vdc | 0.1 | ±20% | Rvse Geo 0204 |  | 55 | 16.4 | 0.075 | 0402 |  |  |  | 28.9373
LLL153D70G224ME01# | To be discontinued | Consumer equipment,Industrial Equipment,Mobile Electronics,Medical equipment [GHTF A/B/C] except for implant equipment,Automotive infotainment/comfort equipment | 0.5 ±0.05mm | 1.0 ±0.05mm | 0.3 ±0.05mm | X7T(EIA) | 4Vdc | 0.22 | ±20% | Rvse Geo 0204 |  |  |  |  | 0402
LLL153C70G474ME17# | In Production | Consumer equipment,Industrial Equipment,Mobile Electronics,Medical equipment [GHTF A/B/C] except for implant equipment,Automotive infotainment/comfort equipment | 0.5 +0.07/-0.03mm | 1.0 ±0.05mm | 0.3 ±0.05mm | X7S(EIA) | 4Vdc | 0.47 | ±20% | Rvse Geo 0204 |  |  |  |  | 0402
LLL152D70J105ME01# | In Production | Consumer equipment,Industrial Equipment,Mobile Electronics,Medical equipment [GHTF A/B/C] except for implant equipment,Automotive infotainment/comfort equipment | 0.5 ±0.2mm | 1.0 ±0.2mm | 0.2 ±0.02mm | X7T(EIA) | 6.3Vdc | 1 | ±20% | Rvse Geo 0204 |  |  |  |  | 0402

## List_of_candidates_85deg
Part Number | Status | Characteristic | Length | Width | Thickness | Temperature characteristics | Rated Voltage | Capacitance (uF) | Tolerance of capacitance | Notes | Jiangong Note | f_res (MHz) | Z_res (mOhm) | ESL (nH) | Footprint_or_rvse |  | freq of interest (MHz), Input below | estimated impedance (mOhm)
GCM033R71A103KA03# | In Production | Powertrain/Safety¦AEC-Q200Support¦Up to 125℃¦Reflow soldering | 0.6 ±0.03mm | 0.3 ±0.03mm | 0.3 ±0.03mm | X7R(EIA) | 10Vdc | 0.01 | ±10% | 0.01 uF | Z too high | 100 | 57.11 | 0.24 | 0201 |  | 45.71 | 159.1549
GCM155R71E153KA55# | In Production | Powertrain/Safety¦AEC-Q200Support¦Up to 125℃¦Reflow soldering | 1.0 ±0.05mm | 0.5 ±0.05mm | 0.5 ±0.05mm | X7R(EIA) | 25Vdc | 0.015 | ±10% |  |  | 66.07 | 68.24 | 0.345 | 0402 |  |  | 160.5922
GCM155R71E223KA55# | In Production | Powertrain/Safety¦AEC-Q200Support¦Up to 125℃¦Reflow soldering | 1.0 ±0.05mm | 0.5 ±0.05mm | 0.5 ±0.05mm | X7R(EIA) | 25Vdc | 0.022 | ±10% |  |  | 57.54 | 56.96 | 0.336 | 0402 |  |  | 125.7267
GCM155R71C473KA37# | In Production | Powertrain/Safety¦AEC-Q200Support¦Up to 125℃¦Reflow soldering | 1.0 ±0.05mm | 0.5 ±0.05mm | 0.5 ±0.05mm | X7R(EIA) | 16Vdc | 0.047 | ±10% |  |  | 39.81 | 27.63 | 0.277 | 0402 |  |  | 85.0609
GCM155R71C104KA55# | In Production | Powertrain/Safety¦AEC-Q200Support¦Up to 125℃¦Reflow soldering | 1.0 ±0.05mm | 0.5 ±0.05mm | 0.5 ±0.05mm | X7R(EIA) | 16Vdc | 0.1 | ±10% |  |  | 26.3 | 19.29 | 0.27 | 0402 |  |  | 60.5152
GCM155R71C224KE02# | In Production | Powertrain/Safety¦AEC-Q200Support¦Up to 125℃¦Reflow soldering | 1.0 ±0.05mm | 0.5 ±0.05mm | 0.5 ±0.05mm | X7R(EIA) | 16Vdc | 0.22 | ±10% |  |  | 19.05 | 21.56 | 0.265 | 0402 |  |  | 37.9754
LLC152D70G105ME01# | In Production | Powertrain/Safety¦AEC-Q200Support¦Up to 125℃¦Low inductance¦Reflow soldering | 0.5 ±0.2mm | 1.0 ±0.2mm | 0.2 ±0.02mm | X7T(EIA) | 4Vdc | 1 | ±20% | Rvse Geo 0204 |  | 15.85 | 5.496 | 0.06 | 0402 |  |  | 10.0413
NFM15HC105D0G3# | In Production | Powertrain/Safety¦AEC-Q200Support¦Up to 125℃¦Noise suppression¦Low inductance¦Reflow soldering | 1.0 ±0.2mm | 0.5 ±0.2mm | 0.4 ±0.1mm |  | 4Vdc | 1 | ±20% | 3T |  | 28.84 | 5.99 | 0.025 | 0402 |  |  | 5.5185
GCM155C71A474ME36# | In Production | Powertrain/Safety¦AEC-Q200Support¦Up to 125℃¦Reflow soldering | 1.0 ±0.1mm | 0.5 ±0.1mm | 0.5 ±0.1mm | X7S(EIA) | 10Vdc | 0.47 | ±20% |  |  | 13.8 | 31.09 | 0.275 | 0402 |  |  | 24.5382
GCM033D70E105ME36# | In Production | Powertrain/Safety¦AEC-Q200Support¦Up to 125℃¦Reflow soldering | 0.6 ±0.09mm | 0.3 ±0.09mm | 0.3 ±0.09mm | X7T(EIA) | 2.5Vdc | 1 | ±20% |  |  | 10 | 8.688 | 0.15 | 0201 |  |  | 15.9155
GCM155C71A105KE38# | In Production | Powertrain/Safety¦AEC-Q200Support¦Up to 125℃¦Reflow soldering | 1.0 ±0.2mm | 0.5 ±0.2mm | 0.5 ±0.2mm | X7S(EIA) | 10Vdc | 1 | ±10% |  |  | 8.318 | 16.78 | 0.275 | 0402 |  |  | 19.1338
NFM18HC106D0G3# | In Production | Powertrain/Safety¦AEC-Q200Support¦Up to 125℃¦Noise suppression¦Low inductance¦Reflow soldering | 1.6 ±0.2mm | 0.8 ±0.2mm | 1.25 ±0.1mm |  | 4Vdc | 10 | ±20% | 3T | No 85 deg model | 4.78 | 2.36 | 0.039 | 0603 | M - O from 25 deg model |  | 3.3296
GCM155D70E106ME36# | In Production | Powertrain/Safety¦AEC-Q200Support¦Up to 125℃¦Reflow soldering | 1.0 ±0.2mm | 0.5 ±0.2mm | 0.5 ±0.2mm | X7T(EIA) | 2.5Vdc | 10 | ±20% |  |  | 2.291 | 5.67 | 0.2 | 0402 |  |  | 6.947
GCM21BD70G226ME36# | In Production | Powertrain/Safety¦AEC-Q200Support¦Up to 125℃¦Reflow soldering¦Flow soldering | 2.0 ±0.2mm | 1.25 ±0.2mm | 1.25 ±0.2mm | X7T(EIA) | 4Vdc | 22 | ±20% |  |  | 1.38 | 3.36 | 0.27 | 0805 |  |  | 5.2423
GCM31CD70G476ME02# | In Production | Powertrain/Safety¦AEC-Q200Support¦Up to 125℃¦Reflow soldering¦Flow soldering | 3.2 ±0.2mm | 1.6 ±0.2mm | 1.6 ±0.2mm | X7T(EIA) | 4Vdc | 47 | ±20% |  |  | 0.724 | 3.1 | 0.48 | 1206 |  |  | 4.6772
GCM32ED70E107ME36# | In Production | Powertrain/Safety¦AEC-Q200Support¦Up to 125℃¦Reflow soldering | 3.2 ±0.35mm | 2.5 ±0.35mm | 2.5 ±0.35mm | X7T(EIA) | 2.5Vdc | 100 | ±20% |  |  | 0.478 | 1.463 | 0.35 | 1210 |  |  | 3.3296

## List_of_candidates_25deg
Part Number | Status | Characteristic | Length | Width | Thickness | Temperature characteristics | Rated Voltage | Capacitance (uF) | Tolerance of capacitance | Notes | Jiangong Note | f_res (MHz) | Z_res (mOhm) | ESL (nH) | Footprint_or_rvse
GCM033R71A103KA03# | In Production | Powertrain/Safety¦AEC-Q200Support¦Up to 125℃¦Reflow soldering | 0.6 ±0.03mm | 0.3 ±0.03mm | 0.3 ±0.03mm | X7R(EIA) | 10Vdc | 0.01 | ±10% | 0.01 uF | Z too high | 100 | 57.7 | 0.23 | 0201
GCM155R71E223KA55# | In Production | Powertrain/Safety¦AEC-Q200Support¦Up to 125℃¦Reflow soldering | 1.0 ±0.05mm | 0.5 ±0.05mm | 0.5 ±0.05mm | X7R(EIA) | 25Vdc | 0.022 | ±10% |  |  | 57.54 | 57.41 | 0.325 | 0402
GCM155R71C473KA37# | In Production | Powertrain/Safety¦AEC-Q200Support¦Up to 125℃¦Reflow soldering | 1.0 ±0.05mm | 0.5 ±0.05mm | 0.5 ±0.05mm | X7R(EIA) | 16Vdc | 0.047 | ±10% |  |  | 39.81 | 28.21 | 0.265 | 0402
GCM155R71C104KA55# | In Production | Powertrain/Safety¦AEC-Q200Support¦Up to 125℃¦Reflow soldering | 1.0 ±0.05mm | 0.5 ±0.05mm | 0.5 ±0.05mm | X7R(EIA) | 16Vdc | 0.1 | ±10% |  |  | 26.3 | 19.9 | 0.275 | 0402
GCM155R71C224KE02# | In Production | Powertrain/Safety¦AEC-Q200Support¦Up to 125℃¦Reflow soldering | 1.0 ±0.05mm | 0.5 ±0.05mm | 0.5 ±0.05mm | X7R(EIA) | 16Vdc | 0.22 | ±10% |  |  | 23.99 | 23.05 | 0.26 | 0402
LLC152D70G105ME01# | In Production | Powertrain/Safety¦AEC-Q200Support¦Up to 125℃¦Low inductance¦Reflow soldering | 0.5 ±0.2mm | 1.0 ±0.2mm | 0.2 ±0.02mm | X7T(EIA) | 4Vdc | 1 | ±20% | Rvse Geo 0204 |  | 15.85 | 5.61 | 0.06 | 0402
NFM15HC105D0G3# | In Production | Powertrain/Safety¦AEC-Q200Support¦Up to 125℃¦Noise suppression¦Low inductance¦Reflow soldering | 1.0 ±0.2mm | 0.5 ±0.2mm | 0.4 ±0.1mm |  | 4Vdc | 1 | ±20% | 3T |  | 28.84 | 5.99 | 0.025 | 0402
GCM155C71A474ME36# | In Production | Powertrain/Safety¦AEC-Q200Support¦Up to 125℃¦Reflow soldering | 1.0 ±0.1mm | 0.5 ±0.1mm | 0.5 ±0.1mm | X7S(EIA) | 10Vdc | 0.47 | ±20% |  |  | 14.45 | 31.5 | 0.27 | 0402
GCM033D70E105ME36# | In Production | Powertrain/Safety¦AEC-Q200Support¦Up to 125℃¦Reflow soldering | 0.6 ±0.09mm | 0.3 ±0.09mm | 0.3 ±0.09mm | X7T(EIA) | 2.5Vdc | 1 | ±20% |  |  | 10.5 | 9 | 0.165 | 0201
GCM155C71A105KE38# | In Production | Powertrain/Safety¦AEC-Q200Support¦Up to 125℃¦Reflow soldering | 1.0 ±0.2mm | 0.5 ±0.2mm | 0.5 ±0.2mm | X7S(EIA) | 10Vdc | 1 | ±10% |  |  | 8.7 | 17.1 | 0.3 | 0402
NFM18HC106D0G3# | In Production | Powertrain/Safety¦AEC-Q200Support¦Up to 125℃¦Noise suppression¦Low inductance¦Reflow soldering | 1.6 ±0.2mm | 0.8 ±0.2mm | 1.25 ±0.1mm |  | 4Vdc | 10 | ±20% | 3T |  | 4.78 | 2.36 | 0.039 | 0603
GCM155D70E106ME36# | In Production | Powertrain/Safety¦AEC-Q200Support¦Up to 125℃¦Reflow soldering | 1.0 ±0.2mm | 0.5 ±0.2mm | 0.5 ±0.2mm | X7T(EIA) | 2.5Vdc | 10 | ±20% |  |  | 2.29 | 5.8 | 0.2 | 0402
NFM31HK103R1H3# | In Production | Powertrain/Safety¦AEC-Q200Support¦Up to 125℃¦Noise suppression¦Low inductance¦Reflow soldering¦Flow soldering | 3.2 ±0.2mm | 1.6 ±0.2mm | 1.3 ±0.2mm |  | 50Vdc | 0.01 | ±20% | 3T, Derating3 | Rated I: 6/10 A | 83.18 | 46.25 | 0.3 ?? | 1206
NFM21HC104R1A3# | In Production | Powertrain/Safety¦AEC-Q200Support¦Up to 125℃¦Noise suppression¦Low inductance¦Reflow soldering | 2.0 ±0.2mm | 1.25 ±0.1mm | 0.85 ±0.1mm |  | 10Vdc | 0.1 | ±20% | 3T | Rated I: 2A | 54.95 | 8.67 | 0.035 | 0805

## Murata_caps_filter
Part Number | Status | Characteristic | Length | Width | Thickness | Temperature characteristics | Rated Voltage | Capacitance | Tolerance of capacitance | Notes | jianogong note | f_res / Z_res
GCM188R71E124KA37# | In Production | Powertrain/Safety¦AEC-Q200Support¦Up to 125℃¦Reflow soldering¦Flow soldering | 1.6 ±0.1mm | 0.8 ±0.1mm | 0.8 ±0.1mm | X7R(EIA) | 25Vdc | 0.12μF | ±10%
GCM188R71E124MA37# | In Production | Powertrain/Safety¦AEC-Q200Support¦Up to 125℃¦Reflow soldering¦Flow soldering | 1.6 ±0.1mm | 0.8 ±0.1mm | 0.8 ±0.1mm | X7R(EIA) | 25Vdc | 0.12μF | ±20%
GCG188R71E124KA12# | In Production | Powertrain/Safety¦AEC-Q200Support¦Up to 125℃¦Anti-crack while soldering¦Conductive adhesive | 1.6 ±0.2mm | 0.8 ±0.1mm | 0.8 ±0.1mm | X7R(EIA) | 25Vdc | 0.12μF | ±10% | Limited to Conductive Glue Mounting
GCG188R71E124MA12# | In Production | Powertrain/Safety¦AEC-Q200Support¦Up to 125℃¦Anti-crack while soldering¦Conductive adhesive | 1.6 ±0.2mm | 0.8 ±0.1mm | 0.8 ±0.1mm | X7R(EIA) | 25Vdc | 0.12μF | ±20% | Limited to Conductive Glue Mounting
GCJ188R71C124KA01# | In Production | Powertrain/Safety¦AEC-Q200Support¦Up to 125℃¦Anti-crack while deflecting¦Reflow soldering | 1.6 ±0.2mm | 0.8 ±0.1mm | 0.8 ±0.1mm | X7R(EIA) | 16Vdc | 0.12μF | ±10% | Resin external electrode products
GCJ188R71C124MA01# | In Production | Powertrain/Safety¦AEC-Q200Support¦Up to 125℃¦Anti-crack while deflecting¦Reflow soldering | 1.6 ±0.2mm | 0.8 ±0.1mm | 0.8 ±0.1mm | X7R(EIA) | 16Vdc | 0.12μF | ±20% | Resin external electrode products
GCJ188R71E124KA01# | In Production | Powertrain/Safety¦AEC-Q200Support¦Up to 125℃¦Anti-crack while deflecting¦Reflow soldering | 1.6 ±0.2mm | 0.8 ±0.1mm | 0.8 ±0.1mm | X7R(EIA) | 25Vdc | 0.12μF | ±10% | Resin external electrode products
GCJ188R71E124MA01# | In Production | Powertrain/Safety¦AEC-Q200Support¦Up to 125℃¦Anti-crack while deflecting¦Reflow soldering | 1.6 ±0.2mm | 0.8 ±0.1mm | 0.8 ±0.1mm | X7R(EIA) | 25Vdc | 0.12μF | ±20% | Resin external electrode products
GCM155R71C154KE02# | In Production | Powertrain/Safety¦AEC-Q200Support¦Up to 125℃¦Reflow soldering | 1.0 ±0.05mm | 0.5 ±0.05mm | 0.5 ±0.05mm | X7R(EIA) | 16Vdc | 0.15μF | ±10%
GCM155R71C154ME02# | In Production | Powertrain/Safety¦AEC-Q200Support¦Up to 125℃¦Reflow soldering | 1.0 ±0.05mm | 0.5 ±0.05mm | 0.5 ±0.05mm | X7R(EIA) | 16Vdc | 0.15μF | ±20%
GCM188R71E154KA37# | In Production | Powertrain/Safety¦AEC-Q200Support¦Up to 125℃¦Reflow soldering¦Flow soldering | 1.6 ±0.1mm | 0.8 ±0.1mm | 0.8 ±0.1mm | X7R(EIA) | 25Vdc | 0.15μF | ±10%
GCM188R71E154MA37# | In Production | Powertrain/Safety¦AEC-Q200Support¦Up to 125℃¦Reflow soldering¦Flow soldering | 1.6 ±0.1mm | 0.8 ±0.1mm | 0.8 ±0.1mm | X7R(EIA) | 25Vdc | 0.15μF | ±20%
GCM188R71H154KA64# | In Production | Powertrain/Safety¦AEC-Q200Support¦Up to 125℃¦Reflow soldering¦Flow soldering | 1.6 ±0.1mm | 0.8 ±0.1mm | 0.8 ±0.1mm | X7R(EIA) | 50Vdc | 0.15μF | ±10%
GCM188R71H154MA64# | In Production | Powertrain/Safety¦AEC-Q200Support¦Up to 125℃¦Reflow soldering¦Flow soldering | 1.6 ±0.1mm | 0.8 ±0.1mm | 0.8 ±0.1mm | X7R(EIA) | 50Vdc | 0.15μF | ±20%
GC332DD72E154KX01# | In Production | Powertrain/Safety¦AEC-Q200Support¦Up to 125℃¦Anti-noise¦ low distortion¦Reflow soldering | 3.2 ±0.3mm | 2.5 ±0.2mm | 2.0 +0/-0.3mm | X7T(EIA) | 250Vdc | 0.15μF | ±10% | Large Capacitance and High Allowable Ripple Current
GC332DD7LP154KX18# | In Production | Powertrain/Safety¦AEC-Q200Support¦Up to 125℃¦Anti-noise¦ low distortion¦Reflow soldering | 3.2 ±0.3mm | 2.5 ±0.2mm | 2.0 +0/-0.3mm | X7T(EIA) | 450Vdc | 0.15μF | ±10% | Derating2。 Large Capacitance and High Allowable Ripple Current
GCG188R71E154KA12# | In Production | Powertrain/Safety¦AEC-Q200Support¦Up to 125℃¦Anti-crack while soldering¦Conductive adhesive | 1.6 ±0.2mm | 0.8 ±0.1mm | 0.8 ±0.1mm | X7R(EIA) | 25Vdc | 0.15μF | ±10% | Limited to Conductive Glue Mounting
GCG188R71E154MA12# | In Production | Powertrain/Safety¦AEC-Q200Support¦Up to 125℃¦Anti-crack while soldering¦Conductive adhesive | 1.6 ±0.2mm | 0.8 ±0.1mm | 0.8 ±0.1mm | X7R(EIA) | 25Vdc | 0.15μF | ±20% | Limited to Conductive Glue Mounting
GCG188R71H154KA01# | In Production | Powertrain/Safety¦AEC-Q200Support¦Up to 125℃¦Anti-crack while soldering¦Conductive adhesive | 1.6 ±0.2mm | 0.8 ±0.1mm | 0.8 ±0.1mm | X7R(EIA) | 50Vdc | 0.15μF | ±10% | Limited to Conductive Glue Mounting
GCG188R71H154MA01# | In Production | Powertrain/Safety¦AEC-Q200Support¦Up to 125℃¦Anti-crack while soldering¦Conductive adhesive | 1.6 ±0.2mm | 0.8 ±0.1mm | 0.8 ±0.1mm | X7R(EIA) | 50Vdc | 0.15μF | ±20% | Limited to Conductive Glue Mounting
GCG21BR71H154KA01# | In Production | Powertrain/Safety¦AEC-Q200Support¦Up to 125℃¦Anti-crack while soldering¦Conductive adhesive | 2.0 ±0.3mm | 1.25 ±0.2mm | 1.25 ±0.2mm | X7R(EIA) | 50Vdc | 0.15μF | ±10% | Limited to Conductive Glue Mounting
GCG21BR71H154MA01# | In Production | Powertrain/Safety¦AEC-Q200Support¦Up to 125℃¦Anti-crack while soldering¦Conductive adhesive | 2.0 ±0.3mm | 1.25 ±0.2mm | 1.25 ±0.2mm | X7R(EIA) | 50Vdc | 0.15μF | ±20% | Limited to Conductive Glue Mounting
GCJ188R71C154KA01# | In Production | Powertrain/Safety¦AEC-Q200Support¦Up to 125℃¦Anti-crack while deflecting¦Reflow soldering | 1.6 ±0.2mm | 0.8 ±0.1mm | 0.8 ±0.1mm | X7R(EIA) | 16Vdc | 0.15μF | ±10% | Resin external electrode products
GCJ188R71C154MA01# | In Production | Powertrain/Safety¦AEC-Q200Support¦Up to 125℃¦Anti-crack while deflecting¦Reflow soldering | 1.6 ±0.2mm | 0.8 ±0.1mm | 0.8 ±0.1mm | X7R(EIA) | 16Vdc | 0.15μF | ±20% | Resin external electrode products
GCJ188R71E154KA01# | In Production | Powertrain/Safety¦AEC-Q200Support¦Up to 125℃¦Anti-crack while deflecting¦Reflow soldering | 1.6 ±0.2mm | 0.8 ±0.1mm | 0.8 ±0.1mm | X7R(EIA) | 25Vdc | 0.15μF | ±10% | Resin external electrode products
GCJ188R71E154MA01# | In Production | Powertrain/Safety¦AEC-Q200Support¦Up to 125℃¦Anti-crack while deflecting¦Reflow soldering | 1.6 ±0.2mm | 0.8 ±0.1mm | 0.8 ±0.1mm | X7R(EIA) | 25Vdc | 0.15μF | ±20% | Resin external electrode products
GCJ188R71H154KA01# | In Production | Powertrain/Safety¦AEC-Q200Support¦Up to 125℃¦Anti-crack while deflecting¦Reflow soldering | 1.6 ±0.2mm | 0.8 ±0.1mm | 0.8 ±0.1mm | X7R(EIA) | 50Vdc | 0.15μF | ±10% | Resin external electrode products
GCJ188R71H154MA01# | In Production | Powertrain/Safety¦AEC-Q200Support¦Up to 125℃¦Anti-crack while deflecting¦Reflow soldering | 1.6 ±0.2mm | 0.8 ±0.1mm | 0.8 ±0.1mm | X7R(EIA) | 50Vdc | 0.15μF | ±20% | Resin external electrode products
GCJ31MR72A154KA01# | In Production | Powertrain/Safety¦AEC-Q200Support¦Up to 125℃¦Anti-crack while deflecting¦Reflow soldering | 3.2 ±0.3mm | 1.6 ±0.3mm | 1.15 ±0.2mm | X7R(EIA) | 100Vdc | 0.15μF | ±10% | Resin external electrode products
GCJ31MR72A154MA01# | In Production | Powertrain/Safety¦AEC-Q200Support¦Up to 125℃¦Anti-crack while deflecting¦Reflow soldering | 3.2 ±0.3mm | 1.6 ±0.3mm | 1.15 ±0.2mm | X7R(EIA) | 100Vdc | 0.15μF | ±20% | Resin external electrode products
GCJ32QR72E154KXJ1# | In Production | Powertrain/Safety¦AEC-Q200Support¦Up to 125℃¦Anti-crack while deflecting¦Reflow soldering | 3.2 ±0.3mm | 2.5 ±0.2mm | 1.5 +0/-0.3mm | X7R(EIA) | 250Vdc | 0.15μF | ±10% | Resin external electrode products
GCM188R71E184KA55# | In Production | Powertrain/Safety¦AEC-Q200Support¦Up to 125℃¦Reflow soldering¦Flow soldering | 1.6 ±0.1mm | 0.8 ±0.1mm | 0.8 ±0.1mm | X7R(EIA) | 25Vdc | 0.18μF | ±10%
GCM188R71E184MA55# | In Production | Powertrain/Safety¦AEC-Q200Support¦Up to 125℃¦Reflow soldering¦Flow soldering | 1.6 ±0.1mm | 0.8 ±0.1mm | 0.8 ±0.1mm | X7R(EIA) | 25Vdc | 0.18μF | ±20%
GCG188R71E184KA12# | In Production | Powertrain/Safety¦AEC-Q200Support¦Up to 125℃¦Anti-crack while soldering¦Conductive adhesive | 1.6 ±0.2mm | 0.8 ±0.1mm | 0.8 ±0.1mm | X7R(EIA) | 25Vdc | 0.18μF | ±10% | Limited to Conductive Glue Mounting
GCG188R71E184MA12# | In Production | Powertrain/Safety¦AEC-Q200Support¦Up to 125℃¦Anti-crack while soldering¦Conductive adhesive | 1.6 ±0.2mm | 0.8 ±0.1mm | 0.8 ±0.1mm | X7R(EIA) | 25Vdc | 0.18μF | ±20% | Limited to Conductive Glue Mounting
GCG21BR71H184KA01# | In Production | Powertrain/Safety¦AEC-Q200Support¦Up to 125℃¦Anti-crack while soldering¦Conductive adhesive | 2.0 ±0.3mm | 1.25 ±0.2mm | 1.25 ±0.2mm | X7R(EIA) | 50Vdc | 0.18μF | ±10% | Limited to Conductive Glue Mounting
GCG21BR71H184MA01# | In Production | Powertrain/Safety¦AEC-Q200Support¦Up to 125℃¦Anti-crack while soldering¦Conductive adhesive | 2.0 ±0.3mm | 1.25 ±0.2mm | 1.25 ±0.2mm | X7R(EIA) | 50Vdc | 0.18μF | ±20% | Limited to Conductive Glue Mounting
GCJ188R71C184KA01# | In Production | Powertrain/Safety¦AEC-Q200Support¦Up to 125℃¦Anti-crack while deflecting¦Reflow soldering | 1.6 ±0.2mm | 0.8 ±0.1mm | 0.8 ±0.1mm | X7R(EIA) | 16Vdc | 0.18μF | ±10% | Resin external electrode products
GCJ188R71C184MA01# | In Production | Powertrain/Safety¦AEC-Q200Support¦Up to 125℃¦Anti-crack while deflecting¦Reflow soldering | 1.6 ±0.2mm | 0.8 ±0.1mm | 0.8 ±0.1mm | X7R(EIA) | 16Vdc | 0.18μF | ±20% | Resin external electrode products
GCJ188R71E184KA12# | In Production | Powertrain/Safety¦AEC-Q200Support¦Up to 125℃¦Anti-crack while deflecting¦Reflow soldering | 1.6 ±0.2mm | 0.8 ±0.1mm | 0.8 ±0.1mm | X7R(EIA) | 25Vdc | 0.18μF | ±10% | Resin external electrode products
GCJ188R71E184MA12# | In Production | Powertrain/Safety¦AEC-Q200Support¦Up to 125℃¦Anti-crack while deflecting¦Reflow soldering | 1.6 ±0.2mm | 0.8 ±0.1mm | 0.8 ±0.1mm | X7R(EIA) | 25Vdc | 0.18μF | ±20% | Resin external electrode products
GCJ31MR72A184KA01# | In Production | Powertrain/Safety¦AEC-Q200Support¦Up to 125℃¦Anti-crack while deflecting¦Reflow soldering | 3.2 ±0.3mm | 1.6 ±0.3mm | 1.15 ±0.2mm | X7R(EIA) | 100Vdc | 0.18μF | ±10% | Resin external electrode products
GCJ31MR72A184MA01# | In Production | Powertrain/Safety¦AEC-Q200Support¦Up to 125℃¦Anti-crack while deflecting¦Reflow soldering | 3.2 ±0.3mm | 1.6 ±0.3mm | 1.15 ±0.2mm | X7R(EIA) | 100Vdc | 0.18μF | ±20% | Resin external electrode products
GCM155R71A104KA55# | In Production | Powertrain/Safety¦AEC-Q200Support¦Up to 125℃¦Reflow soldering | 1.0 ±0.05mm | 0.5 ±0.05mm | 0.5 ±0.05mm | X7R(EIA) | 10Vdc | 0.1μF | ±10%
GCM155R71C104KA55# | In Production | Powertrain/Safety¦AEC-Q200Support¦Up to 125℃¦Reflow soldering | 1.0 ±0.05mm | 0.5 ±0.05mm | 0.5 ±0.05mm | X7R(EIA) | 16Vdc | 0.1μF | ±10%
GCM155R71C104MA55# | In Production | Powertrain/Safety¦AEC-Q200Support¦Up to 125℃¦Reflow soldering | 1.0 ±0.05mm | 0.5 ±0.05mm | 0.5 ±0.05mm | X7R(EIA) | 16Vdc | 0.1μF | ±20%
GCM155R71E104KE02# | In Production | Powertrain/Safety¦AEC-Q200Support¦Up to 125℃¦Reflow soldering | 1.0 ±0.05mm | 0.5 ±0.05mm | 0.5 ±0.05mm | X7R(EIA) | 25Vdc | 0.1μF | ±10%
GCM155R71H104KE02# | In Production | Powertrain/Safety¦AEC-Q200Support¦Up to 125℃¦Reflow soldering | 1.0 ±0.05mm | 0.5 ±0.05mm | 0.5 ±0.05mm | X7R(EIA) | 50Vdc | 0.1μF | ±10%
GCM155R71H104ME02# | In Production | Powertrain/Safety¦AEC-Q200Support¦Up to 125℃¦Reflow soldering | 1.0 ±0.05mm | 0.5 ±0.05mm | 0.5 ±0.05mm | X7R(EIA) | 50Vdc | 0.1μF | ±20%
GCM21BR72A104KA37# | In Production | Powertrain/Safety¦AEC-Q200Support¦Up to 125℃¦Reflow soldering¦Flow soldering | 2.0 ±0.15mm | 1.25 ±0.15mm | 1.25 ±0.15mm | X7R(EIA) | 100Vdc | 0.1μF | ±10%
GCM21BR72A104MA37# | In Production | Powertrain/Safety¦AEC-Q200Support¦Up to 125℃¦Reflow soldering¦Flow soldering | 2.0 ±0.15mm | 1.25 ±0.15mm | 1.25 ±0.15mm | X7R(EIA) | 100Vdc | 0.1μF | ±20%
GC332DD72W104KX01# | In Production | Powertrain/Safety¦AEC-Q200Support¦Up to 125℃¦Anti-noise¦ low distortion¦Reflow soldering | 3.2 ±0.3mm | 2.5 ±0.2mm | 2.0 +0/-0.3mm | X7T(EIA) | 450Vdc | 0.1μF | ±10% | Large Capacitance and High Allowable Ripple Current
GC332DD7LQ104KX18# | In Production | Powertrain/Safety¦AEC-Q200Support¦Up to 125℃¦Anti-noise¦ low distortion¦Reflow soldering | 3.2 ±0.3mm | 2.5 ±0.2mm | 2.0 +0/-0.3mm | X7T(EIA) | 630Vdc | 0.1μF | ±10% | Derating2。 Large Capacitance and High Allowable Ripple Current
GC332QD72E104KX01# | In Production | Powertrain/Safety¦AEC-Q200Support¦Up to 125℃¦Anti-noise¦ low distortion¦Reflow soldering | 3.2 ±0.3mm | 2.5 ±0.2mm | 1.5 +0/-0.3mm | X7T(EIA) | 250Vdc | 0.1μF | ±10% | Large Capacitance and High Allowable Ripple Current
GC332QD7LP104KX18# | In Production | Powertrain/Safety¦AEC-Q200Support¦Up to 125℃¦Anti-noise¦ low distortion¦Reflow soldering | 3.2 ±0.3mm | 2.5 ±0.2mm | 1.5 +0/-0.3mm | X7T(EIA) | 450Vdc | 0.1μF | ±10% | Derating2。 Large Capacitance and High Allowable Ripple Current
GCD21BR71H104KA01# | In Production | Powertrain/Safety¦AEC-Q200Support¦Up to 125℃¦Anti-crack while deflecting¦Reflow soldering | 2.0 ±0.15mm | 1.25 ±0.15mm | 1.25 ±0.15mm | X7R(EIA) | 50Vdc | 0.1μF | ±10%
GCD21BR71H104MA01# | In Production | Powertrain/Safety¦AEC-Q200Support¦Up to 125℃¦Anti-crack while deflecting¦Reflow soldering | 2.0 ±0.15mm | 1.25 ±0.15mm | 1.25 ±0.15mm | X7R(EIA) | 50Vdc | 0.1μF | ±20%
GCD21BR72A104KA01# | In Production | Powertrain/Safety¦AEC-Q200Support¦Up to 125℃¦Anti-crack while deflecting¦Reflow soldering | 2.0 ±0.15mm | 1.25 ±0.15mm | 1.25 ±0.15mm | X7R(EIA) | 100Vdc | 0.1μF | ±10%
GCD21BR72A104MA01# | In Production | Powertrain/Safety¦AEC-Q200Support¦Up to 125℃¦Anti-crack while deflecting¦Reflow soldering | 2.0 ±0.15mm | 1.25 ±0.15mm | 1.25 ±0.15mm | X7R(EIA) | 100Vdc | 0.1μF | ±20%
GCE21BR71H104KA01# | In Production | Powertrain/Safety¦AEC-Q200Support¦Up to 125℃¦Anti-crack while deflecting¦Reflow soldering | 2.0 ±0.3mm | 1.25 ±0.2mm | 1.25 ±0.2mm | X7R(EIA) | 50Vdc | 0.1μF | ±10% | Resin external electrode products
GCE21BR71H104MA01# | In Production | Powertrain/Safety¦AEC-Q200Support¦Up to 125℃¦Anti-crack while deflecting¦Reflow soldering | 2.0 ±0.3mm | 1.25 ±0.2mm | 1.25 ±0.2mm | X7R(EIA) | 50Vdc | 0.1μF | ±20% | Resin external electrode products
GCE21BR72A104KA01# | In Production | Powertrain/Safety¦AEC-Q200Support¦Up to 125℃¦Anti-crack while deflecting¦Reflow soldering | 2.0 ±0.3mm | 1.25 ±0.2mm | 1.25 ±0.2mm | X7R(EIA) | 100Vdc | 0.1μF | ±10% | Resin external electrode products
GCE21BR72A104MA01# | In Production | Powertrain/Safety¦AEC-Q200Support¦Up to 125℃¦Anti-crack while deflecting¦Reflow soldering | 2.0 ±0.3mm | 1.25 ±0.2mm | 1.25 ±0.2mm | X7R(EIA) | 100Vdc | 0.1μF | ±20% | Resin external electrode products
GCG155R71C104KA01# | In Production | Powertrain/Safety¦AEC-Q200Support¦Up to 125℃¦Anti-crack while soldering¦Conductive adhesive | 1.0 ±0.1mm | 0.5 ±0.05mm | 0.5 ±0.05mm | X7R(EIA) | 16Vdc | 0.1μF | ±10% | Limited to Conductive Glue Mounting
GCG155R71C104MA01# | In Production | Powertrain/Safety¦AEC-Q200Support¦Up to 125℃¦Anti-crack while soldering¦Conductive adhesive | 1.0 ±0.1mm | 0.5 ±0.05mm | 0.5 ±0.05mm | X7R(EIA) | 16Vdc | 0.1μF | ±20% | Limited to Conductive Glue Mounting
GCJ188R71C104KA01# | In Production | Powertrain/Safety¦AEC-Q200Support¦Up to 125℃¦Anti-crack while deflecting¦Reflow soldering | 1.6 ±0.2mm | 0.8 ±0.1mm | 0.8 ±0.1mm | X7R(EIA) | 16Vdc | 0.1μF | ±10% | Resin external electrode products
GCJ188R71C104MA01# | In Production | Powertrain/Safety¦AEC-Q200Support¦Up to 125℃¦Anti-crack while deflecting¦Reflow soldering | 1.6 ±0.2mm | 0.8 ±0.1mm | 0.8 ±0.1mm | X7R(EIA) | 16Vdc | 0.1μF | ±20% | Resin external electrode products
GCJ188R71E104KA12# | In Production | Powertrain/Safety¦AEC-Q200Support¦Up to 125℃¦Anti-crack while deflecting¦Reflow soldering | 1.6 ±0.2mm | 0.8 ±0.1mm | 0.8 ±0.1mm | X7R(EIA) | 25Vdc | 0.1μF | ±10% | Resin external electrode products
GCJ188R71E104MA12# | In Production | Powertrain/Safety¦AEC-Q200Support¦Up to 125℃¦Anti-crack while deflecting¦Reflow soldering | 1.6 ±0.2mm | 0.8 ±0.1mm | 0.8 ±0.1mm | X7R(EIA) | 25Vdc | 0.1μF | ±20% | Resin external electrode products
GCJ188R71H104KA12# | In Production | Powertrain/Safety¦AEC-Q200Support¦Up to 125℃¦Anti-crack while deflecting¦Reflow soldering | 1.6 ±0.2mm | 0.8 ±0.1mm | 0.8 ±0.1mm | X7R(EIA) | 50Vdc | 0.1μF | ±10% | Resin external electrode products
GCJ188R71H104MA12# | In Production | Powertrain/Safety¦AEC-Q200Support¦Up to 125℃¦Anti-crack while deflecting¦Reflow soldering | 1.6 ±0.2mm | 0.8 ±0.1mm | 0.8 ±0.1mm | X7R(EIA) | 50Vdc | 0.1μF | ±20% | Resin external electrode products
GCJ188R72A104KA01# | In Production | Powertrain/Safety¦AEC-Q200Support¦Up to 125℃¦Anti-crack while deflecting¦Reflow soldering | 1.6 ±0.2mm | 0.8 ±0.1mm | 0.8 ±0.1mm | X7R(EIA) | 100Vdc | 0.1μF | ±10% | Resin external electrode products
GCJ188R72A104MA01# | In Production | Powertrain/Safety¦AEC-Q200Support¦Up to 125℃¦Anti-crack while deflecting¦Reflow soldering | 1.6 ±0.2mm | 0.8 ±0.1mm | 0.8 ±0.1mm | X7R(EIA) | 100Vdc | 0.1μF | ±20% | Resin external electrode products
GCJ21BR72A104KA01# | In Production | Powertrain/Safety¦AEC-Q200Support¦Up to 125℃¦Anti-crack while deflecting¦Reflow soldering | 2.0 ±0.3mm | 1.25 ±0.2mm | 1.25 ±0.2mm | X7R(EIA) | 100Vdc | 0.1μF | ±10% | Resin external electrode products
GCJ21BR72A104MA01# | In Production | Powertrain/Safety¦AEC-Q200Support¦Up to 125℃¦Anti-crack while deflecting¦Reflow soldering | 2.0 ±0.3mm | 1.25 ±0.2mm | 1.25 ±0.2mm | X7R(EIA) | 100Vdc | 0.1μF | ±20% | Resin external electrode products
GCJ31CR72E104KXJ3# | In Production | Powertrain/Safety¦AEC-Q200Support¦Up to 125℃¦Anti-crack while deflecting¦Reflow soldering¦Flow soldering | 3.2 ±0.2mm | 1.6 ±0.2mm | 1.6 ±0.2mm | X7R(EIA) | 250Vdc | 0.1μF | ±10% | Resin external electrode products
GCJ32DR72E104KXJ1# | In Production | Powertrain/Safety¦AEC-Q200Support¦Up to 125℃¦Anti-crack while deflecting¦Reflow soldering | 3.2 ±0.3mm | 2.5 ±0.2mm | 2.0 +0/-0.3mm | X7R(EIA) | 250Vdc | 0.1μF | ±10% | Resin external electrode products
GCJ32DR7LV104KW01# | In Production | Powertrain/Safety¦AEC-Q200Support¦Up to 125℃¦Anti-crack while deflecting¦Reflow soldering | 3.2 ±0.3mm | 2.5 ±0.2mm | 2.0 +0/-0.3mm | X7R(EIA) | 630Vdc | 0.1μF | ±10% | Derating6。 Resin external electrode products
GGD21BR71H104KA02# | In Production | Powertrain/Safety¦AEC-Q200Support¦Up to 125℃¦Anti-crack while deflecting¦Anti-ion migration¦Reflow soldering | 2.0 ±0.15mm | 1.25 ±0.15mm | 1.25 ±0.15mm | X7R(EIA) | 50Vdc | 0.1μF | ±10%
GGD21BR72A104KA02# | In Production | Powertrain/Safety¦AEC-Q200Support¦Up to 125℃¦Anti-crack while deflecting¦Anti-ion migration¦Reflow soldering | 2.0 ±0.15mm | 1.25 ±0.15mm | 1.25 ±0.15mm | X7R(EIA) | 100Vdc | 0.1μF | ±10%
GGM155R71A104KA55# | In Production | Powertrain/Safety¦AEC-Q200Support¦Up to 125℃¦Anti-ion migration¦Reflow soldering | 1.0 ±0.05mm | 0.5 ±0.05mm | 0.5 ±0.05mm | X7R(EIA) | 10Vdc | 0.1μF | ±10%
GGM155R71C104KA55# | In Production | Powertrain/Safety¦AEC-Q200Support¦Up to 125℃¦Anti-ion migration¦Reflow soldering | 1.0 ±0.05mm | 0.5 ±0.05mm | 0.5 ±0.05mm | X7R(EIA) | 16Vdc | 0.1μF | ±10%
GGM155R71E104KE02# | In Production | Powertrain/Safety¦AEC-Q200Support¦Up to 125℃¦Anti-ion migration¦Reflow soldering | 1.0 ±0.05mm | 0.5 ±0.05mm | 0.5 ±0.05mm | X7R(EIA) | 25Vdc | 0.1μF | ±10%
GGM155R71H104KE02# | In Production | Powertrain/Safety¦AEC-Q200Support¦Up to 125℃¦Anti-ion migration¦Reflow soldering | 1.0 ±0.05mm | 0.5 ±0.05mm | 0.5 ±0.05mm | X7R(EIA) | 50Vdc | 0.1μF | ±10%
GGM21BR72A104KA37# | In Production | Powertrain/Safety¦AEC-Q200Support¦Up to 125℃¦Anti-ion migration¦Reflow soldering | 2.0 ±0.15mm | 1.25 ±0.15mm | 1.25 ±0.15mm | X7R(EIA) | 100Vdc | 0.1μF | ±10%
NFM21HC104R1A3# | In Production | Powertrain/Safety¦AEC-Q200Support¦Up to 125℃¦Noise suppression¦Low inductance¦Reflow soldering | 2.0 ±0.2mm | 1.25 ±0.1mm | 0.85 ±0.1mm |  | 10Vdc | 0.1μF | ±20%
NFM31HK104R1H3# | In Production | Powertrain/Safety¦AEC-Q200Support¦Up to 125℃¦Noise suppression¦Low inductance¦Reflow soldering¦Flow soldering | 3.2 ±0.2mm | 1.6 ±0.2mm | 1.3 ±0.2mm |  | 50Vdc | 0.1μF | ±20%
GCM155R71C224KE02# | In Production | Powertrain/Safety¦AEC-Q200Support¦Up to 125℃¦Reflow soldering | 1.0 ±0.05mm | 0.5 ±0.05mm | 0.5 ±0.05mm | X7R(EIA) | 16Vdc | 0.22μF | ±10%
GCM155R71C224ME02# | In Production | Powertrain/Safety¦AEC-Q200Support¦Up to 125℃¦Reflow soldering | 1.0 ±0.05mm | 0.5 ±0.05mm | 0.5 ±0.05mm | X7R(EIA) | 16Vdc | 0.22μF | ±20%
GCM188R71E224KA55# | In Production | Powertrain/Safety¦AEC-Q200Support¦Up to 125℃¦Reflow soldering¦Flow soldering | 1.6 ±0.1mm | 0.8 ±0.1mm | 0.8 ±0.1mm | X7R(EIA) | 25Vdc | 0.22μF | ±10%
GCM188R71E224MA55# | In Production | Powertrain/Safety¦AEC-Q200Support¦Up to 125℃¦Reflow soldering¦Flow soldering | 1.6 ±0.1mm | 0.8 ±0.1mm | 0.8 ±0.1mm | X7R(EIA) | 25Vdc | 0.22μF | ±20%
GCM188R71H224KA64# | In Production | Powertrain/Safety¦AEC-Q200Support¦Up to 125℃¦Reflow soldering¦Flow soldering | 1.6 ±0.1mm | 0.8 ±0.1mm | 0.8 ±0.1mm | X7R(EIA) | 50Vdc | 0.22μF | ±10%
GCM188R71H224MA64# | In Production | Powertrain/Safety¦AEC-Q200Support¦Up to 125℃¦Reflow soldering¦Flow soldering | 1.6 ±0.1mm | 0.8 ±0.1mm | 0.8 ±0.1mm | X7R(EIA) | 50Vdc | 0.22μF | ±20%
GCM21BR71H224KA37# | In Production | Powertrain/Safety¦AEC-Q200Support¦Up to 125℃¦Reflow soldering¦Flow soldering | 2.0 ±0.15mm | 1.25 ±0.15mm | 1.25 ±0.15mm | X7R(EIA) | 50Vdc | 0.22μF | ±10%
GCM21BR71H224MA37# | In Production | Powertrain/Safety¦AEC-Q200Support¦Up to 125℃¦Reflow soldering¦Flow soldering | 2.0 ±0.15mm | 1.25 ±0.15mm | 1.25 ±0.15mm | X7R(EIA) | 50Vdc | 0.22μF | ±20%
GCM31MR72A224KA37# | In Production | Powertrain/Safety¦AEC-Q200Support¦Up to 125℃¦Reflow soldering¦Flow soldering | 3.2 ±0.15mm | 1.6 ±0.15mm | 1.15 ±0.1mm | X7R(EIA) | 100Vdc | 0.22μF | ±10%
GCM31MR72A224MA37# | In Production | Powertrain/Safety¦AEC-Q200Support¦Up to 125℃¦Reflow soldering¦Flow soldering | 3.2 ±0.15mm | 1.6 ±0.15mm | 1.15 ±0.1mm | X7R(EIA) | 100Vdc | 0.22μF | ±20%
GCG188R71E224KA12# | In Production | Powertrain/Safety¦AEC-Q200Support¦Up to 125℃¦Anti-crack while soldering¦Conductive adhesive | 1.6 ±0.2mm | 0.8 ±0.1mm | 0.8 ±0.1mm | X7R(EIA) | 25Vdc | 0.22μF | ±10% | Limited to Conductive Glue Mounting
GCG188R71E224MA12# | In Production | Powertrain/Safety¦AEC-Q200Support¦Up to 125℃¦Anti-crack while soldering¦Conductive adhesive | 1.6 ±0.2mm | 0.8 ±0.1mm | 0.8 ±0.1mm | X7R(EIA) | 25Vdc | 0.22μF | ±20% | Limited to Conductive Glue Mounting
GCG188R71H224KA01# | In Production | Powertrain/Safety¦AEC-Q200Support¦Up to 125℃¦Anti-crack while soldering¦Conductive adhesive | 1.6 ±0.2mm | 0.8 ±0.1mm | 0.8 ±0.1mm | X7R(EIA) | 50Vdc | 0.22μF | ±10% | Limited to Conductive Glue Mounting
GCG188R71H224MA01# | In Production | Powertrain/Safety¦AEC-Q200Support¦Up to 125℃¦Anti-crack while soldering¦Conductive adhesive | 1.6 ±0.2mm | 0.8 ±0.1mm | 0.8 ±0.1mm | X7R(EIA) | 50Vdc | 0.22μF | ±20% | Limited to Conductive Glue Mounting
GCG21BR71H224KA01# | In Production | Powertrain/Safety¦AEC-Q200Support¦Up to 125℃¦Anti-crack while soldering¦Conductive adhesive | 2.0 ±0.3mm | 1.25 ±0.2mm | 1.25 ±0.2mm | X7R(EIA) | 50Vdc | 0.22μF | ±10% | Limited to Conductive Glue Mounting
GCG21BR71H224MA01# | In Production | Powertrain/Safety¦AEC-Q200Support¦Up to 125℃¦Anti-crack while soldering¦Conductive adhesive | 2.0 ±0.3mm | 1.25 ±0.2mm | 1.25 ±0.2mm | X7R(EIA) | 50Vdc | 0.22μF | ±20% | Limited to Conductive Glue Mounting
GCJ188R71A224KA01# | In Production | Powertrain/Safety¦AEC-Q200Support¦Up to 125℃¦Anti-crack while deflecting¦Reflow soldering | 1.6 ±0.2mm | 0.8 ±0.1mm | 0.8 ±0.1mm | X7R(EIA) | 10Vdc | 0.22μF | ±10% | Resin external electrode products
GCJ188R71A224MA01# | In Production | Powertrain/Safety¦AEC-Q200Support¦Up to 125℃¦Anti-crack while deflecting¦Reflow soldering | 1.6 ±0.2mm | 0.8 ±0.1mm | 0.8 ±0.1mm | X7R(EIA) | 10Vdc | 0.22μF | ±20% | Resin external electrode products
GCJ188R71C224KA01# | In Production | Powertrain/Safety¦AEC-Q200Support¦Up to 125℃¦Anti-crack while deflecting¦Reflow soldering | 1.6 ±0.2mm | 0.8 ±0.1mm | 0.8 ±0.1mm | X7R(EIA) | 16Vdc | 0.22μF | ±10% | Resin external electrode products
GCJ188R71C224MA01# | In Production | Powertrain/Safety¦AEC-Q200Support¦Up to 125℃¦Anti-crack while deflecting¦Reflow soldering | 1.6 ±0.2mm | 0.8 ±0.1mm | 0.8 ±0.1mm | X7R(EIA) | 16Vdc | 0.22μF | ±20% | Resin external electrode products
GCJ188R71E224KA12# | In Production | Powertrain/Safety¦AEC-Q200Support¦Up to 125℃¦Anti-crack while deflecting¦Reflow soldering | 1.6 ±0.2mm | 0.8 ±0.1mm | 0.8 ±0.1mm | X7R(EIA) | 25Vdc | 0.22μF | ±10% | Resin external electrode products
GCJ188R71E224MA12# | In Production | Powertrain/Safety¦AEC-Q200Support¦Up to 125℃¦Anti-crack while deflecting¦Reflow soldering | 1.6 ±0.2mm | 0.8 ±0.1mm | 0.8 ±0.1mm | X7R(EIA) | 25Vdc | 0.22μF | ±20% | Resin external electrode products
GCJ188R71H224KA01# | In Production | Powertrain/Safety¦AEC-Q200Support¦Up to 125℃¦Anti-crack while deflecting¦Reflow soldering | 1.6 ±0.2mm | 0.8 ±0.1mm | 0.8 ±0.1mm | X7R(EIA) | 50Vdc | 0.22μF | ±10% | Resin external electrode products
GCJ188R71H224MA01# | In Production | Powertrain/Safety¦AEC-Q200Support¦Up to 125℃¦Anti-crack while deflecting¦Reflow soldering | 1.6 ±0.2mm | 0.8 ±0.1mm | 0.8 ±0.1mm | X7R(EIA) | 50Vdc | 0.22μF | ±20% | Resin external electrode products
GCJ21BR71H224KA01# | In Production | Powertrain/Safety¦AEC-Q200Support¦Up to 125℃¦Anti-crack while deflecting¦Reflow soldering | 2.0 ±0.3mm | 1.25 ±0.2mm | 1.25 ±0.2mm | X7R(EIA) | 50Vdc | 0.22μF | ±10% | Resin external electrode products
GCJ21BR71H224MA01# | In Production | Powertrain/Safety¦AEC-Q200Support¦Up to 125℃¦Anti-crack while deflecting¦Reflow soldering | 2.0 ±0.3mm | 1.25 ±0.2mm | 1.25 ±0.2mm | X7R(EIA) | 50Vdc | 0.22μF | ±20% | Resin external electrode products
GCJ31MR72A224KA01# | In Production | Powertrain/Safety¦AEC-Q200Support¦Up to 125℃¦Anti-crack while deflecting¦Reflow soldering | 3.2 ±0.3mm | 1.6 ±0.3mm | 1.15 ±0.2mm | X7R(EIA) | 100Vdc | 0.22μF | ±10% | Resin external electrode products
GCJ31MR72A224MA01# | In Production | Powertrain/Safety¦AEC-Q200Support¦Up to 125℃¦Anti-crack while deflecting¦Reflow soldering | 3.2 ±0.3mm | 1.6 ±0.3mm | 1.15 ±0.2mm | X7R(EIA) | 100Vdc | 0.22μF | ±20% | Resin external electrode products
GCJ32DR72E224KXJ1# | In Production | Powertrain/Safety¦AEC-Q200Support¦Up to 125℃¦Anti-crack while deflecting¦Reflow soldering | 3.2 ±0.3mm | 2.5 ±0.2mm | 2.0 +0/-0.3mm | X7R(EIA) | 250Vdc | 0.22μF | ±10% | Resin external electrode products
GGM155R71C224KE02# | In Production | Powertrain/Safety¦AEC-Q200Support¦Up to 125℃¦Anti-ion migration¦Reflow soldering | 1.0 ±0.05mm | 0.5 ±0.05mm | 0.5 ±0.05mm | X7R(EIA) | 16Vdc | 0.22μF | ±10%
GGM188R71E224KA55# | In Production | Powertrain/Safety¦AEC-Q200Support¦Up to 125℃¦Anti-ion migration¦Reflow soldering | 1.6 ±0.1mm | 0.8 ±0.1mm | 0.8 ±0.1mm | X7R(EIA) | 25Vdc | 0.22μF | ±10%
GGM188R71H224KA64# | In Production | Powertrain/Safety¦AEC-Q200Support¦Up to 125℃¦Anti-ion migration¦Reflow soldering | 1.6 ±0.1mm | 0.8 ±0.1mm | 0.8 ±0.1mm | X7R(EIA) | 50Vdc | 0.22μF | ±10%
GGM21BR71H224KA37# | In Production | Powertrain/Safety¦AEC-Q200Support¦Up to 125℃¦Anti-ion migration¦Reflow soldering | 2.0 ±0.15mm | 1.25 ±0.15mm | 1.25 ±0.15mm | X7R(EIA) | 50Vdc | 0.22μF | ±10%
GGM31MR72A224KA37# | In Production | Powertrain/Safety¦AEC-Q200Support¦Up to 125℃¦Anti-ion migration¦Reflow soldering | 3.2 ±0.15mm | 1.6 ±0.15mm | 1.15 ±0.1mm | X7R(EIA) | 100Vdc | 0.22μF | ±10%
NFM21HC224R1A3# | In Production | Powertrain/Safety¦AEC-Q200Support¦Up to 125℃¦Noise suppression¦Low inductance¦Reflow soldering | 2.0 ±0.2mm | 1.25 ±0.1mm | 0.85 ±0.1mm |  | 10Vdc | 0.22μF | ±20%
GCM188R71C274KA37# | In Production | Powertrain/Safety¦AEC-Q200Support¦Up to 125℃¦Reflow soldering¦Flow soldering | 1.6 ±0.1mm | 0.8 ±0.1mm | 0.8 ±0.1mm | X7R(EIA) | 16Vdc | 0.27μF | ±10%
GCM188R71C274MA37# | In Production | Powertrain/Safety¦AEC-Q200Support¦Up to 125℃¦Reflow soldering¦Flow soldering | 1.6 ±0.1mm | 0.8 ±0.1mm | 0.8 ±0.1mm | X7R(EIA) | 16Vdc | 0.27μF | ±20%
GCM21BR71E274KA37# | In Production | Powertrain/Safety¦AEC-Q200Support¦Up to 125℃¦Reflow soldering¦Flow soldering | 2.0 ±0.15mm | 1.25 ±0.15mm | 1.25 ±0.15mm | X7R(EIA) | 25Vdc | 0.27μF | ±10%
GCM21BR71E274MA37# | In Production | Powertrain/Safety¦AEC-Q200Support¦Up to 125℃¦Reflow soldering¦Flow soldering | 2.0 ±0.15mm | 1.25 ±0.15mm | 1.25 ±0.15mm | X7R(EIA) | 25Vdc | 0.27μF | ±20%
GCG21BR71E274KA01# | In Production | Powertrain/Safety¦AEC-Q200Support¦Up to 125℃¦Anti-crack while soldering¦Conductive adhesive | 2.0 ±0.3mm | 1.25 ±0.2mm | 1.25 ±0.2mm | X7R(EIA) | 25Vdc | 0.27μF | ±10% | Limited to Conductive Glue Mounting
GCG21BR71E274MA01# | In Production | Powertrain/Safety¦AEC-Q200Support¦Up to 125℃¦Anti-crack while soldering¦Conductive adhesive | 2.0 ±0.3mm | 1.25 ±0.2mm | 1.25 ±0.2mm | X7R(EIA) | 25Vdc | 0.27μF | ±20% | Limited to Conductive Glue Mounting
GCJ188R71C274KA01# | In Production | Powertrain/Safety¦AEC-Q200Support¦Up to 125℃¦Anti-crack while deflecting¦Reflow soldering | 1.6 ±0.2mm | 0.8 ±0.1mm | 0.8 ±0.1mm | X7R(EIA) | 16Vdc | 0.27μF | ±10% | Resin external electrode products
GCJ188R71C274MA01# | In Production | Powertrain/Safety¦AEC-Q200Support¦Up to 125℃¦Anti-crack while deflecting¦Reflow soldering | 1.6 ±0.2mm | 0.8 ±0.1mm | 0.8 ±0.1mm | X7R(EIA) | 16Vdc | 0.27μF | ±20% | Resin external electrode products
GCJ21BR71C274KA01# | In Production | Powertrain/Safety¦AEC-Q200Support¦Up to 125℃¦Anti-crack while deflecting¦Reflow soldering | 2.0 ±0.3mm | 1.25 ±0.2mm | 1.25 ±0.2mm | X7R(EIA) | 16Vdc | 0.27μF | ±10% | Resin external electrode products
GCJ21BR71C274MA01# | In Production | Powertrain/Safety¦AEC-Q200Support¦Up to 125℃¦Anti-crack while deflecting¦Reflow soldering | 2.0 ±0.3mm | 1.25 ±0.2mm | 1.25 ±0.2mm | X7R(EIA) | 16Vdc | 0.27μF | ±20% | Resin external electrode products
GCJ21BR71E274KA01# | In Production | Powertrain/Safety¦AEC-Q200Support¦Up to 125℃¦Anti-crack while deflecting¦Reflow soldering | 2.0 ±0.3mm | 1.25 ±0.2mm | 1.25 ±0.2mm | X7R(EIA) | 25Vdc | 0.27μF | ±10% | Resin external electrode products
GCJ21BR71E274MA01# | In Production | Powertrain/Safety¦AEC-Q200Support¦Up to 125℃¦Anti-crack while deflecting¦Reflow soldering | 2.0 ±0.3mm | 1.25 ±0.2mm | 1.25 ±0.2mm | X7R(EIA) | 25Vdc | 0.27μF | ±20% | Resin external electrode products
GCM188R71C334KA37# | In Production | Powertrain/Safety¦AEC-Q200Support¦Up to 125℃¦Reflow soldering¦Flow soldering | 1.6 ±0.1mm | 0.8 ±0.1mm | 0.8 ±0.1mm | X7R(EIA) | 16Vdc | 0.33μF | ±10%
GCM188R71C334MA37# | In Production | Powertrain/Safety¦AEC-Q200Support¦Up to 125℃¦Reflow soldering¦Flow soldering | 1.6 ±0.1mm | 0.8 ±0.1mm | 0.8 ±0.1mm | X7R(EIA) | 16Vdc | 0.33μF | ±20%
GCM219R71H334KA55# | In Production | Powertrain/Safety¦AEC-Q200Support¦Up to 125℃¦Reflow soldering¦Flow soldering | 2.0 ±0.15mm | 1.25 ±0.15mm | 0.85 ±0.1mm | X7R(EIA) | 50Vdc | 0.33μF | ±10%
GCM219R71H334MA55# | In Production | Powertrain/Safety¦AEC-Q200Support¦Up to 125℃¦Reflow soldering¦Flow soldering | 2.0 ±0.15mm | 1.25 ±0.15mm | 0.85 ±0.1mm | X7R(EIA) | 50Vdc | 0.33μF | ±20%
GCM21BR71E334KA37# | In Production | Powertrain/Safety¦AEC-Q200Support¦Up to 125℃¦Reflow soldering¦Flow soldering | 2.0 ±0.15mm | 1.25 ±0.15mm | 1.25 ±0.15mm | X7R(EIA) | 25Vdc | 0.33μF | ±10%
GCM21BR71E334MA37# | In Production | Powertrain/Safety¦AEC-Q200Support¦Up to 125℃¦Reflow soldering¦Flow soldering | 2.0 ±0.15mm | 1.25 ±0.15mm | 1.25 ±0.15mm | X7R(EIA) | 25Vdc | 0.33μF | ±20%
GCG21BR71E334KA01# | In Production | Powertrain/Safety¦AEC-Q200Support¦Up to 125℃¦Anti-crack while soldering¦Conductive adhesive | 2.0 ±0.3mm | 1.25 ±0.2mm | 1.25 ±0.2mm | X7R(EIA) | 25Vdc | 0.33μF | ±10% | Limited to Conductive Glue Mounting
GCG21BR71E334MA01# | In Production | Powertrain/Safety¦AEC-Q200Support¦Up to 125℃¦Anti-crack while soldering¦Conductive adhesive | 2.0 ±0.3mm | 1.25 ±0.2mm | 1.25 ±0.2mm | X7R(EIA) | 25Vdc | 0.33μF | ±20% | Limited to Conductive Glue Mounting
GCG21BR71H334KA01# | In Production | Powertrain/Safety¦AEC-Q200Support¦Up to 125℃¦Anti-crack while soldering¦Conductive adhesive | 2.0 ±0.3mm | 1.25 ±0.2mm | 1.25 ±0.2mm | X7R(EIA) | 50Vdc | 0.33μF | ±10% | Limited to Conductive Glue Mounting
GCG21BR71H334MA01# | In Production | Powertrain/Safety¦AEC-Q200Support¦Up to 125℃¦Anti-crack while soldering¦Conductive adhesive | 2.0 ±0.3mm | 1.25 ±0.2mm | 1.25 ±0.2mm | X7R(EIA) | 50Vdc | 0.33μF | ±20% | Limited to Conductive Glue Mounting
GCJ188R71C334KA01# | In Production | Powertrain/Safety¦AEC-Q200Support¦Up to 125℃¦Anti-crack while deflecting¦Reflow soldering | 1.6 ±0.2mm | 0.8 ±0.1mm | 0.8 ±0.1mm | X7R(EIA) | 16Vdc | 0.33μF | ±10% | Resin external electrode products
GCJ188R71C334MA01# | In Production | Powertrain/Safety¦AEC-Q200Support¦Up to 125℃¦Anti-crack while deflecting¦Reflow soldering | 1.6 ±0.2mm | 0.8 ±0.1mm | 0.8 ±0.1mm | X7R(EIA) | 16Vdc | 0.33μF | ±20% | Resin external electrode products
GCJ219R71E334KA01# | In Production | Powertrain/Safety¦AEC-Q200Support¦Up to 125℃¦Anti-crack while deflecting¦Reflow soldering | 2.0 ±0.3mm | 1.25 ±0.2mm | 0.85 ±0.1mm | X7R(EIA) | 25Vdc | 0.33μF | ±10% | Resin external electrode products
GCJ219R71E334MA01# | In Production | Powertrain/Safety¦AEC-Q200Support¦Up to 125℃¦Anti-crack while deflecting¦Reflow soldering | 2.0 ±0.3mm | 1.25 ±0.2mm | 0.85 ±0.1mm | X7R(EIA) | 25Vdc | 0.33μF | ±20% | Resin external electrode products
GCJ219R71H334KA12# | In Production | Powertrain/Safety¦AEC-Q200Support¦Up to 125℃¦Anti-crack while deflecting¦Reflow soldering | 2.0 ±0.3mm | 1.25 ±0.2mm | 0.85 ±0.1mm | X7R(EIA) | 50Vdc | 0.33μF | ±10% | Resin external electrode products
GCJ219R71H334MA12# | In Production | Powertrain/Safety¦AEC-Q200Support¦Up to 125℃¦Anti-crack while deflecting¦Reflow soldering | 2.0 ±0.3mm | 1.25 ±0.2mm | 0.85 ±0.1mm | X7R(EIA) | 50Vdc | 0.33μF | ±20% | Resin external electrode products
GCJ21BR71C334KA01# | In Production | Powertrain/Safety¦AEC-Q200Support¦Up to 125℃¦Anti-crack while deflecting¦Reflow soldering | 2.0 ±0.3mm | 1.25 ±0.2mm | 1.25 ±0.2mm | X7R(EIA) | 16Vdc | 0.33μF | ±10% | Resin external electrode products
GCJ21BR71C334MA01# | In Production | Powertrain/Safety¦AEC-Q200Support¦Up to 125℃¦Anti-crack while deflecting¦Reflow soldering | 2.0 ±0.3mm | 1.25 ±0.2mm | 1.25 ±0.2mm | X7R(EIA) | 16Vdc | 0.33μF | ±20% | Resin external electrode products
GCJ21BR71E334KA01# | In Production | Powertrain/Safety¦AEC-Q200Support¦Up to 125℃¦Anti-crack while deflecting¦Reflow soldering | 2.0 ±0.3mm | 1.25 ±0.2mm | 1.25 ±0.2mm | X7R(EIA) | 25Vdc | 0.33μF | ±10% | Resin external electrode products
GCJ21BR71E334MA01# | In Production | Powertrain/Safety¦AEC-Q200Support¦Up to 125℃¦Anti-crack while deflecting¦Reflow soldering | 2.0 ±0.3mm | 1.25 ±0.2mm | 1.25 ±0.2mm | X7R(EIA) | 25Vdc | 0.33μF | ±20% | Resin external electrode products
GCJ21BR71H334KA12# | In Production | Powertrain/Safety¦AEC-Q200Support¦Up to 125℃¦Anti-crack while deflecting¦Reflow soldering | 2.0 ±0.3mm | 1.25 ±0.2mm | 1.25 ±0.2mm | X7R(EIA) | 50Vdc | 0.33μF | ±10% | Resin external electrode products
GCJ21BR71H334MA12# | In Production | Powertrain/Safety¦AEC-Q200Support¦Up to 125℃¦Anti-crack while deflecting¦Reflow soldering | 2.0 ±0.3mm | 1.25 ±0.2mm | 1.25 ±0.2mm | X7R(EIA) | 50Vdc | 0.33μF | ±20% | Resin external electrode products
GCM188R71C394KA55# | In Production | Powertrain/Safety¦AEC-Q200Support¦Up to 125℃¦Reflow soldering¦Flow soldering | 1.6 ±0.1mm | 0.8 ±0.1mm | 0.8 ±0.1mm | X7R(EIA) | 16Vdc | 0.39μF | ±10%
GCM188R71C394MA55# | In Production | Powertrain/Safety¦AEC-Q200Support¦Up to 125℃¦Reflow soldering¦Flow soldering | 1.6 ±0.1mm | 0.8 ±0.1mm | 0.8 ±0.1mm | X7R(EIA) | 16Vdc | 0.39μF | ±20%
GCM21BR71E394KA37# | In Production | Powertrain/Safety¦AEC-Q200Support¦Up to 125℃¦Reflow soldering¦Flow soldering | 2.0 ±0.15mm | 1.25 ±0.15mm | 1.25 ±0.15mm | X7R(EIA) | 25Vdc | 0.39μF | ±10%
GCM21BR71E394MA37# | In Production | Powertrain/Safety¦AEC-Q200Support¦Up to 125℃¦Reflow soldering¦Flow soldering | 2.0 ±0.15mm | 1.25 ±0.15mm | 1.25 ±0.15mm | X7R(EIA) | 25Vdc | 0.39μF | ±20%
GCG21BR71E394KA01# | In Production | Powertrain/Safety¦AEC-Q200Support¦Up to 125℃¦Anti-crack while soldering¦Conductive adhesive | 2.0 ±0.3mm | 1.25 ±0.2mm | 1.25 ±0.2mm | X7R(EIA) | 25Vdc | 0.39μF | ±10% | Limited to Conductive Glue Mounting
GCG21BR71E394MA01# | In Production | Powertrain/Safety¦AEC-Q200Support¦Up to 125℃¦Anti-crack while soldering¦Conductive adhesive | 2.0 ±0.3mm | 1.25 ±0.2mm | 1.25 ±0.2mm | X7R(EIA) | 25Vdc | 0.39μF | ±20% | Limited to Conductive Glue Mounting
GCJ188R71C394KA12# | In Production | Powertrain/Safety¦AEC-Q200Support¦Up to 125℃¦Anti-crack while deflecting¦Reflow soldering | 1.6 ±0.2mm | 0.8 ±0.1mm | 0.8 ±0.1mm | X7R(EIA) | 16Vdc | 0.39μF | ±10% | Resin external electrode products
GCJ188R71C394MA12# | In Production | Powertrain/Safety¦AEC-Q200Support¦Up to 125℃¦Anti-crack while deflecting¦Reflow soldering | 1.6 ±0.2mm | 0.8 ±0.1mm | 0.8 ±0.1mm | X7R(EIA) | 16Vdc | 0.39μF | ±20% | Resin external electrode products
GCJ21BR71C394KA01# | In Production | Powertrain/Safety¦AEC-Q200Support¦Up to 125℃¦Anti-crack while deflecting¦Reflow soldering | 2.0 ±0.3mm | 1.25 ±0.2mm | 1.25 ±0.2mm | X7R(EIA) | 16Vdc | 0.39μF | ±10% | Resin external electrode products
GCJ21BR71C394MA01# | In Production | Powertrain/Safety¦AEC-Q200Support¦Up to 125℃¦Anti-crack while deflecting¦Reflow soldering | 2.0 ±0.3mm | 1.25 ±0.2mm | 1.25 ±0.2mm | X7R(EIA) | 16Vdc | 0.39μF | ±20% | Resin external electrode products
GCJ21BR71E394KA01# | In Production | Powertrain/Safety¦AEC-Q200Support¦Up to 125℃¦Anti-crack while deflecting¦Reflow soldering | 2.0 ±0.3mm | 1.25 ±0.2mm | 1.25 ±0.2mm | X7R(EIA) | 25Vdc | 0.39μF | ±10% | Resin external electrode products
GCJ21BR71E394MA01# | In Production | Powertrain/Safety¦AEC-Q200Support¦Up to 125℃¦Anti-crack while deflecting¦Reflow soldering | 2.0 ±0.3mm | 1.25 ±0.2mm | 1.25 ±0.2mm | X7R(EIA) | 25Vdc | 0.39μF | ±20% | Resin external electrode products
GCM155C71A474KE36# | In Production | Powertrain/Safety¦AEC-Q200Support¦Up to 125℃¦Reflow soldering | 1.0 ±0.1mm | 0.5 ±0.1mm | 0.5 ±0.1mm | X7S(EIA) | 10Vdc | 0.47μF | ±10%
GCM155C71A474ME36# | In Production | Powertrain/Safety¦AEC-Q200Support¦Up to 125℃¦Reflow soldering | 1.0 ±0.1mm | 0.5 ±0.1mm | 0.5 ±0.1mm | X7S(EIA) | 10Vdc | 0.47μF | ±20%
GCM188R71C474KA55# | In Production | Powertrain/Safety¦AEC-Q200Support¦Up to 125℃¦Reflow soldering¦Flow soldering | 1.6 ±0.1mm | 0.8 ±0.1mm | 0.8 ±0.1mm | X7R(EIA) | 16Vdc | 0.47μF | ±10%
GCM188R71C474MA55# | In Production | Powertrain/Safety¦AEC-Q200Support¦Up to 125℃¦Reflow soldering¦Flow soldering | 1.6 ±0.1mm | 0.8 ±0.1mm | 0.8 ±0.1mm | X7R(EIA) | 16Vdc | 0.47μF | ±20%
GCM188R71E474KA64# | In Production | Powertrain/Safety¦AEC-Q200Support¦Up to 125℃¦Reflow soldering¦Flow soldering | 1.6 ±0.1mm | 0.8 ±0.1mm | 0.8 ±0.1mm | X7R(EIA) | 25Vdc | 0.47μF | ±10%
GCM188R71E474MA64# | In Production | Powertrain/Safety¦AEC-Q200Support¦Up to 125℃¦Reflow soldering¦Flow soldering | 1.6 ±0.1mm | 0.8 ±0.1mm | 0.8 ±0.1mm | X7R(EIA) | 25Vdc | 0.47μF | ±20%
GCM219R71E474KA55# | In Production | Powertrain/Safety¦AEC-Q200Support¦Up to 125℃¦Reflow soldering¦Flow soldering | 2.0 ±0.15mm | 1.25 ±0.15mm | 0.85 ±0.1mm | X7R(EIA) | 25Vdc | 0.47μF | ±10%
GCM219R71E474MA55# | In Production | Powertrain/Safety¦AEC-Q200Support¦Up to 125℃¦Reflow soldering¦Flow soldering | 2.0 ±0.15mm | 1.25 ±0.15mm | 0.85 ±0.1mm | X7R(EIA) | 25Vdc | 0.47μF | ±20%
GCM21BR71E474KA37# | In Production | Powertrain/Safety¦AEC-Q200Support¦Up to 125℃¦Reflow soldering¦Flow soldering | 2.0 ±0.15mm | 1.25 ±0.15mm | 1.25 ±0.15mm | X7R(EIA) | 25Vdc | 0.47μF | ±10%
GCM21BR71E474MA37# | In Production | Powertrain/Safety¦AEC-Q200Support¦Up to 125℃¦Reflow soldering¦Flow soldering | 2.0 ±0.15mm | 1.25 ±0.15mm | 1.25 ±0.15mm | X7R(EIA) | 25Vdc | 0.47μF | ±20%
GCM21BR71H474KA55# | In Production | Powertrain/Safety¦AEC-Q200Support¦Up to 125℃¦Reflow soldering¦Flow soldering | 2.0 ±0.15mm | 1.25 ±0.15mm | 1.25 ±0.15mm | X7R(EIA) | 50Vdc | 0.47μF | ±10%
GCM21BR71H474MA55# | In Production | Powertrain/Safety¦AEC-Q200Support¦Up to 125℃¦Reflow soldering¦Flow soldering | 2.0 ±0.15mm | 1.25 ±0.15mm | 1.25 ±0.15mm | X7R(EIA) | 50Vdc | 0.47μF | ±20%
GCD21BC71C474KE01# | In Production | Powertrain/Safety¦AEC-Q200Support¦Up to 125℃¦Anti-crack while deflecting¦Reflow soldering | 2.0 ±0.15mm | 1.25 ±0.15mm | 1.25 ±0.15mm | X7S(EIA) | 16Vdc | 0.47μF | ±10%
GCG21BR71E474KA01# | In Production | Powertrain/Safety¦AEC-Q200Support¦Up to 125℃¦Anti-crack while soldering¦Conductive adhesive | 2.0 ±0.3mm | 1.25 ±0.2mm | 1.25 ±0.2mm | X7R(EIA) | 25Vdc | 0.47μF | ±10% | Limited to Conductive Glue Mounting
GCG21BR71E474MA01# | In Production | Powertrain/Safety¦AEC-Q200Support¦Up to 125℃¦Anti-crack while soldering¦Conductive adhesive | 2.0 ±0.3mm | 1.25 ±0.2mm | 1.25 ±0.2mm | X7R(EIA) | 25Vdc | 0.47μF | ±20% | Limited to Conductive Glue Mounting
GCG21BR71H474KA01# | In Production | Powertrain/Safety¦AEC-Q200Support¦Up to 125℃¦Anti-crack while soldering¦Conductive adhesive | 2.0 ±0.3mm | 1.25 ±0.2mm | 1.25 ±0.2mm | X7R(EIA) | 50Vdc | 0.47μF | ±10% | Limited to Conductive Glue Mounting
GCG21BR71H474MA01# | In Production | Powertrain/Safety¦AEC-Q200Support¦Up to 125℃¦Anti-crack while soldering¦Conductive adhesive | 2.0 ±0.3mm | 1.25 ±0.2mm | 1.25 ±0.2mm | X7R(EIA) | 50Vdc | 0.47μF | ±20% | Limited to Conductive Glue Mounting
GCJ188R71C474KA12# | In Production | Powertrain/Safety¦AEC-Q200Support¦Up to 125℃¦Anti-crack while deflecting¦Reflow soldering | 1.6 ±0.2mm | 0.8 ±0.1mm | 0.8 ±0.1mm | X7R(EIA) | 16Vdc | 0.47μF | ±10% | Resin external electrode products
GCJ188R71C474MA12# | In Production | Powertrain/Safety¦AEC-Q200Support¦Up to 125℃¦Anti-crack while deflecting¦Reflow soldering | 1.6 ±0.2mm | 0.8 ±0.1mm | 0.8 ±0.1mm | X7R(EIA) | 16Vdc | 0.47μF | ±20% | Resin external electrode products
GCJ219R71E474KA12# | In Production | Powertrain/Safety¦AEC-Q200Support¦Up to 125℃¦Anti-crack while deflecting¦Reflow soldering | 2.0 ±0.3mm | 1.25 ±0.2mm | 0.85 ±0.1mm | X7R(EIA) | 25Vdc | 0.47μF | ±10% | Resin external electrode products
GCJ219R71E474MA12# | In Production | Powertrain/Safety¦AEC-Q200Support¦Up to 125℃¦Anti-crack while deflecting¦Reflow soldering | 2.0 ±0.3mm | 1.25 ±0.2mm | 0.85 ±0.1mm | X7R(EIA) | 25Vdc | 0.47μF | ±20% | Resin external electrode products
GCJ21BR71C474KA01# | In Production | Powertrain/Safety¦AEC-Q200Support¦Up to 125℃¦Anti-crack while deflecting¦Reflow soldering | 2.0 ±0.3mm | 1.25 ±0.2mm | 1.25 ±0.2mm | X7R(EIA) | 16Vdc | 0.47μF | ±10% | Resin external electrode products
GCJ21BR71C474MA01# | In Production | Powertrain/Safety¦AEC-Q200Support¦Up to 125℃¦Anti-crack while deflecting¦Reflow soldering | 2.0 ±0.3mm | 1.25 ±0.2mm | 1.25 ±0.2mm | X7R(EIA) | 16Vdc | 0.47μF | ±20% | Resin external electrode products
GCJ21BR71E474KA01# | In Production | Powertrain/Safety¦AEC-Q200Support¦Up to 125℃¦Anti-crack while deflecting¦Reflow soldering | 2.0 ±0.3mm | 1.25 ±0.2mm | 1.25 ±0.2mm | X7R(EIA) | 25Vdc | 0.47μF | ±10% | Resin external electrode products
GCJ21BR71E474MA01# | In Production | Powertrain/Safety¦AEC-Q200Support¦Up to 125℃¦Anti-crack while deflecting¦Reflow soldering | 2.0 ±0.3mm | 1.25 ±0.2mm | 1.25 ±0.2mm | X7R(EIA) | 25Vdc | 0.47μF | ±20% | Resin external electrode products
GCJ21BR71H474KA12# | In Production | Powertrain/Safety¦AEC-Q200Support¦Up to 125℃¦Anti-crack while deflecting¦Reflow soldering | 2.0 ±0.3mm | 1.25 ±0.2mm | 1.25 ±0.2mm | X7R(EIA) | 50Vdc | 0.47μF | ±10% | Resin external electrode products
GCJ21BR71H474MA12# | In Production | Powertrain/Safety¦AEC-Q200Support¦Up to 125℃¦Anti-crack while deflecting¦Reflow soldering | 2.0 ±0.3mm | 1.25 ±0.2mm | 1.25 ±0.2mm | X7R(EIA) | 50Vdc | 0.47μF | ±20% | Resin external electrode products
GCJ31MR71H474KA01# | In Production | Powertrain/Safety¦AEC-Q200Support¦Up to 125℃¦Anti-crack while deflecting¦Reflow soldering | 3.2 ±0.3mm | 1.6 ±0.3mm | 1.15 ±0.2mm | X7R(EIA) | 50Vdc | 0.47μF | ±10% | Resin external electrode products
GCJ31MR71H474MA01# | In Production | Powertrain/Safety¦AEC-Q200Support¦Up to 125℃¦Anti-crack while deflecting¦Reflow soldering | 3.2 ±0.3mm | 1.6 ±0.3mm | 1.15 ±0.2mm | X7R(EIA) | 50Vdc | 0.47μF | ±20% | Resin external electrode products
GGM155C71A474KE36# | In Production | Powertrain/Safety¦AEC-Q200Support¦Up to 125℃¦Anti-ion migration¦Reflow soldering | 1.0 ±0.1mm | 0.5 ±0.1mm | 0.5 ±0.1mm | X7S(EIA) | 10Vdc | 0.47μF | ±10%
GGM188R71C474KA55# | In Production | Powertrain/Safety¦AEC-Q200Support¦Up to 125℃¦Anti-ion migration¦Reflow soldering | 1.6 ±0.1mm | 0.8 ±0.1mm | 0.8 ±0.1mm | X7R(EIA) | 16Vdc | 0.47μF | ±10%
GGM188R71E474KA64# | In Production | Powertrain/Safety¦AEC-Q200Support¦Up to 125℃¦Anti-ion migration¦Reflow soldering | 1.6 ±0.1mm | 0.8 ±0.1mm | 0.8 ±0.1mm | X7R(EIA) | 25Vdc | 0.47μF | ±10%
GGM219R71E474KA55# | In Production | Powertrain/Safety¦AEC-Q200Support¦Up to 125℃¦Anti-ion migration¦Reflow soldering | 2.0 ±0.15mm | 1.25 ±0.15mm | 0.85 ±0.1mm | X7R(EIA) | 25Vdc | 0.47μF | ±10%
GGM21BR71H474KA55# | In Production | Powertrain/Safety¦AEC-Q200Support¦Up to 125℃¦Anti-ion migration¦Reflow soldering | 2.0 ±0.15mm | 1.25 ±0.15mm | 1.25 ±0.15mm | X7R(EIA) | 50Vdc | 0.47μF | ±10%
NFM21HC474R1A3# | In Production | Powertrain/Safety¦AEC-Q200Support¦Up to 125℃¦Noise suppression¦Low inductance¦Reflow soldering | 2.0 ±0.2mm | 1.25 ±0.1mm | 0.85 ±0.1mm |  | 10Vdc | 0.47μF | ±20%
GCM21BR71E564KA55# | In Production | Powertrain/Safety¦AEC-Q200Support¦Up to 125℃¦Reflow soldering¦Flow soldering | 2.0 ±0.15mm | 1.25 ±0.15mm | 1.25 ±0.15mm | X7R(EIA) | 25Vdc | 0.56μF | ±10%
GCM21BR71E564MA55# | In Production | Powertrain/Safety¦AEC-Q200Support¦Up to 125℃¦Reflow soldering¦Flow soldering | 2.0 ±0.15mm | 1.25 ±0.15mm | 1.25 ±0.15mm | X7R(EIA) | 25Vdc | 0.56μF | ±20%
GCG21BR71E564KA01# | In Production | Powertrain/Safety¦AEC-Q200Support¦Up to 125℃¦Anti-crack while soldering¦Conductive adhesive | 2.0 ±0.3mm | 1.25 ±0.2mm | 1.25 ±0.2mm | X7R(EIA) | 25Vdc | 0.56μF | ±10% | Limited to Conductive Glue Mounting
GCG21BR71E564MA01# | In Production | Powertrain/Safety¦AEC-Q200Support¦Up to 125℃¦Anti-crack while soldering¦Conductive adhesive | 2.0 ±0.3mm | 1.25 ±0.2mm | 1.25 ±0.2mm | X7R(EIA) | 25Vdc | 0.56μF | ±20% | Limited to Conductive Glue Mounting
GCJ21BR71C564KA01# | In Production | Powertrain/Safety¦AEC-Q200Support¦Up to 125℃¦Anti-crack while deflecting¦Reflow soldering | 2.0 ±0.3mm | 1.25 ±0.2mm | 1.25 ±0.2mm | X7R(EIA) | 16Vdc | 0.56μF | ±10% | Resin external electrode products
GCJ21BR71C564MA01# | In Production | Powertrain/Safety¦AEC-Q200Support¦Up to 125℃¦Anti-crack while deflecting¦Reflow soldering | 2.0 ±0.3mm | 1.25 ±0.2mm | 1.25 ±0.2mm | X7R(EIA) | 16Vdc | 0.56μF | ±20% | Resin external electrode products
GCJ21BR71E564KA12# | In Production | Powertrain/Safety¦AEC-Q200Support¦Up to 125℃¦Anti-crack while deflecting¦Reflow soldering | 2.0 ±0.3mm | 1.25 ±0.2mm | 1.25 ±0.2mm | X7R(EIA) | 25Vdc | 0.56μF | ±10% | Resin external electrode products
GCJ21BR71E564MA12# | In Production | Powertrain/Safety¦AEC-Q200Support¦Up to 125℃¦Anti-crack while deflecting¦Reflow soldering | 2.0 ±0.3mm | 1.25 ±0.2mm | 1.25 ±0.2mm | X7R(EIA) | 25Vdc | 0.56μF | ±20% | Resin external electrode products
GCJ31CR71H564KA01# | In Production | Powertrain/Safety¦AEC-Q200Support¦Up to 125℃¦Anti-crack while deflecting¦Reflow soldering | 3.2 ±0.3mm | 1.6 ±0.3mm | 1.6 ±0.3mm | X7R(EIA) | 50Vdc | 0.56μF | ±10% | Resin external electrode products
GCJ31CR71H564MA01# | In Production | Powertrain/Safety¦AEC-Q200Support¦Up to 125℃¦Anti-crack while deflecting¦Reflow soldering | 3.2 ±0.3mm | 1.6 ±0.3mm | 1.6 ±0.3mm | X7R(EIA) | 50Vdc | 0.56μF | ±20% | Resin external electrode products
GCJ31MR71H564KA12# | In Production | Powertrain/Safety¦AEC-Q200Support¦Up to 125℃¦Anti-crack while deflecting¦Reflow soldering | 3.2 ±0.3mm | 1.6 ±0.3mm | 1.15 ±0.2mm | X7R(EIA) | 50Vdc | 0.56μF | ±10% | Resin external electrode products
GCJ31MR71H564MA12# | In Production | Powertrain/Safety¦AEC-Q200Support¦Up to 125℃¦Anti-crack while deflecting¦Reflow soldering | 3.2 ±0.3mm | 1.6 ±0.3mm | 1.15 ±0.2mm | X7R(EIA) | 50Vdc | 0.56μF | ±20% | Resin external electrode products
GCM155C71A684KE38# | In Production | Powertrain/Safety¦AEC-Q200Support¦Up to 125℃¦Reflow soldering | 1.0 ±0.2mm | 0.5 ±0.2mm | 0.5 ±0.2mm | X7S(EIA) | 10Vdc | 0.68μF | ±10%
GCM155C71A684ME38# | In Production | Powertrain/Safety¦AEC-Q200Support¦Up to 125℃¦Reflow soldering | 1.0 ±0.2mm | 0.5 ±0.2mm | 0.5 ±0.2mm | X7S(EIA) | 10Vdc | 0.68μF | ±20%
GCM188C71C684KA64# | In Production | Powertrain/Safety¦AEC-Q200Support¦Up to 125℃¦Reflow soldering¦Flow soldering | 1.6 ±0.1mm | 0.8 ±0.1mm | 0.8 ±0.1mm | X7S(EIA) | 16Vdc | 0.68μF | ±10%
GCM188C71C684MA64# | In Production | Powertrain/Safety¦AEC-Q200Support¦Up to 125℃¦Reflow soldering¦Flow soldering | 1.6 ±0.1mm | 0.8 ±0.1mm | 0.8 ±0.1mm | X7S(EIA) | 16Vdc | 0.68μF | ±20%
GCM21BR71E684KA55# | In Production | Powertrain/Safety¦AEC-Q200Support¦Up to 125℃¦Reflow soldering¦Flow soldering | 2.0 ±0.15mm | 1.25 ±0.15mm | 1.25 ±0.15mm | X7R(EIA) | 25Vdc | 0.68μF | ±10%
GCM21BR71E684MA55# | In Production | Powertrain/Safety¦AEC-Q200Support¦Up to 125℃¦Reflow soldering¦Flow soldering | 2.0 ±0.15mm | 1.25 ±0.15mm | 1.25 ±0.15mm | X7R(EIA) | 25Vdc | 0.68μF | ±20%
GCM21BR7YA684KA55# | In Production | Powertrain/Safety¦AEC-Q200Support¦Up to 125℃¦Reflow soldering¦Flow soldering | 2.0 ±0.15mm | 1.25 ±0.15mm | 1.25 ±0.15mm | X7R(EIA) | 35Vdc | 0.68μF | ±10%
GCM21BR7YA684MA55# | In Production | Powertrain/Safety¦AEC-Q200Support¦Up to 125℃¦Reflow soldering¦Flow soldering | 2.0 ±0.15mm | 1.25 ±0.15mm | 1.25 ±0.15mm | X7R(EIA) | 35Vdc | 0.68μF | ±20%
GCG21BR71E684KA01# | In Production | Powertrain/Safety¦AEC-Q200Support¦Up to 125℃¦Anti-crack while soldering¦Conductive adhesive | 2.0 ±0.3mm | 1.25 ±0.2mm | 1.25 ±0.2mm | X7R(EIA) | 25Vdc | 0.68μF | ±10% | Limited to Conductive Glue Mounting
GCG21BR71E684MA01# | In Production | Powertrain/Safety¦AEC-Q200Support¦Up to 125℃¦Anti-crack while soldering¦Conductive adhesive | 2.0 ±0.3mm | 1.25 ±0.2mm | 1.25 ±0.2mm | X7R(EIA) | 25Vdc | 0.68μF | ±20% | Limited to Conductive Glue Mounting
GCG21BR7YA684KA01# | In Production | Powertrain/Safety¦AEC-Q200Support¦Up to 125℃¦Anti-crack while soldering¦Conductive adhesive | 2.0 ±0.3mm | 1.25 ±0.2mm | 1.25 ±0.2mm | X7R(EIA) | 35Vdc | 0.68μF | ±10% | Limited to Conductive Glue Mounting
GCG21BR7YA684MA01# | In Production | Powertrain/Safety¦AEC-Q200Support¦Up to 125℃¦Anti-crack while soldering¦Conductive adhesive | 2.0 ±0.3mm | 1.25 ±0.2mm | 1.25 ±0.2mm | X7R(EIA) | 35Vdc | 0.68μF | ±20% | Limited to Conductive Glue Mounting
GCJ219R71C684KA01# | In Production | Powertrain/Safety¦AEC-Q200Support¦Up to 125℃¦Anti-crack while deflecting¦Reflow soldering | 2.0 ±0.3mm | 1.25 ±0.2mm | 0.85 ±0.1mm | X7R(EIA) | 16Vdc | 0.68μF | ±10% | Resin external electrode products
GCJ219R71C684MA01# | In Production | Powertrain/Safety¦AEC-Q200Support¦Up to 125℃¦Anti-crack while deflecting¦Reflow soldering | 2.0 ±0.3mm | 1.25 ±0.2mm | 0.85 ±0.1mm | X7R(EIA) | 16Vdc | 0.68μF | ±20% | Resin external electrode products
GCJ21BR71C684KA01# | In Production | Powertrain/Safety¦AEC-Q200Support¦Up to 125℃¦Anti-crack while deflecting¦Reflow soldering | 2.0 ±0.3mm | 1.25 ±0.2mm | 1.25 ±0.2mm | X7R(EIA) | 16Vdc | 0.68μF | ±10% | Resin external electrode products
GCJ21BR71C684MA01# | In Production | Powertrain/Safety¦AEC-Q200Support¦Up to 125℃¦Anti-crack while deflecting¦Reflow soldering | 2.0 ±0.3mm | 1.25 ±0.2mm | 1.25 ±0.2mm | X7R(EIA) | 16Vdc | 0.68μF | ±20% | Resin external electrode products
GCJ21BR71E684KA12# | In Production | Powertrain/Safety¦AEC-Q200Support¦Up to 125℃¦Anti-crack while deflecting¦Reflow soldering | 2.0 ±0.3mm | 1.25 ±0.2mm | 1.25 ±0.2mm | X7R(EIA) | 25Vdc | 0.68μF | ±10% | Resin external electrode products
GCJ21BR71E684MA12# | In Production | Powertrain/Safety¦AEC-Q200Support¦Up to 125℃¦Anti-crack while deflecting¦Reflow soldering | 2.0 ±0.3mm | 1.25 ±0.2mm | 1.25 ±0.2mm | X7R(EIA) | 25Vdc | 0.68μF | ±20% | Resin external electrode products
GCJ31CR71H684KA01# | In Production | Powertrain/Safety¦AEC-Q200Support¦Up to 125℃¦Anti-crack while deflecting¦Reflow soldering | 3.2 ±0.3mm | 1.6 ±0.3mm | 1.6 ±0.3mm | X7R(EIA) | 50Vdc | 0.68μF | ±10% | Resin external electrode products
GCJ31CR71H684MA01# | In Production | Powertrain/Safety¦AEC-Q200Support¦Up to 125℃¦Anti-crack while deflecting¦Reflow soldering | 3.2 ±0.3mm | 1.6 ±0.3mm | 1.6 ±0.3mm | X7R(EIA) | 50Vdc | 0.68μF | ±20% | Resin external electrode products
GCJ31MR71H684KA12# | In Production | Powertrain/Safety¦AEC-Q200Support¦Up to 125℃¦Anti-crack while deflecting¦Reflow soldering | 3.2 ±0.3mm | 1.6 ±0.3mm | 1.15 ±0.2mm | X7R(EIA) | 50Vdc | 0.68μF | ±10% | Resin external electrode products
GCJ31MR71H684MA12# | In Production | Powertrain/Safety¦AEC-Q200Support¦Up to 125℃¦Anti-crack while deflecting¦Reflow soldering | 3.2 ±0.3mm | 1.6 ±0.3mm | 1.15 ±0.2mm | X7R(EIA) | 50Vdc | 0.68μF | ±20% | Resin external electrode products
GCM21BR71E824KA55# | In Production | Powertrain/Safety¦AEC-Q200Support¦Up to 125℃¦Reflow soldering¦Flow soldering | 2.0 ±0.15mm | 1.25 ±0.15mm | 1.25 ±0.15mm | X7R(EIA) | 25Vdc | 0.82μF | ±10%
GCM21BR71E824MA55# | In Production | Powertrain/Safety¦AEC-Q200Support¦Up to 125℃¦Reflow soldering¦Flow soldering | 2.0 ±0.15mm | 1.25 ±0.15mm | 1.25 ±0.15mm | X7R(EIA) | 25Vdc | 0.82μF | ±20%
GCG21BR71E824KA01# | In Production | Powertrain/Safety¦AEC-Q200Support¦Up to 125℃¦Anti-crack while soldering¦Conductive adhesive | 2.0 ±0.3mm | 1.25 ±0.2mm | 1.25 ±0.2mm | X7R(EIA) | 25Vdc | 0.82μF | ±10% | Limited to Conductive Glue Mounting
GCG21BR71E824MA01# | In Production | Powertrain/Safety¦AEC-Q200Support¦Up to 125℃¦Anti-crack while soldering¦Conductive adhesive | 2.0 ±0.3mm | 1.25 ±0.2mm | 1.25 ±0.2mm | X7R(EIA) | 25Vdc | 0.82μF | ±20% | Limited to Conductive Glue Mounting
GCJ219R71C824KA01# | In Production | Powertrain/Safety¦AEC-Q200Support¦Up to 125℃¦Anti-crack while deflecting¦Reflow soldering | 2.0 ±0.3mm | 1.25 ±0.2mm | 0.85 ±0.1mm | X7R(EIA) | 16Vdc | 0.82μF | ±10% | Resin external electrode products
GCJ219R71C824MA01# | In Production | Powertrain/Safety¦AEC-Q200Support¦Up to 125℃¦Anti-crack while deflecting¦Reflow soldering | 2.0 ±0.3mm | 1.25 ±0.2mm | 0.85 ±0.1mm | X7R(EIA) | 16Vdc | 0.82μF | ±20% | Resin external electrode products
GCJ21BR71C824KA01# | In Production | Powertrain/Safety¦AEC-Q200Support¦Up to 125℃¦Anti-crack while deflecting¦Reflow soldering | 2.0 ±0.3mm | 1.25 ±0.2mm | 1.25 ±0.2mm | X7R(EIA) | 16Vdc | 0.82μF | ±10% | Resin external electrode products
GCJ21BR71C824MA01# | In Production | Powertrain/Safety¦AEC-Q200Support¦Up to 125℃¦Anti-crack while deflecting¦Reflow soldering | 2.0 ±0.3mm | 1.25 ±0.2mm | 1.25 ±0.2mm | X7R(EIA) | 16Vdc | 0.82μF | ±20% | Resin external electrode products
GCJ21BR71E824KA12# | In Production | Powertrain/Safety¦AEC-Q200Support¦Up to 125℃¦Anti-crack while deflecting¦Reflow soldering | 2.0 ±0.3mm | 1.25 ±0.2mm | 1.25 ±0.2mm | X7R(EIA) | 25Vdc | 0.82μF | ±10% | Resin external electrode products
GCJ21BR71E824MA12# | In Production | Powertrain/Safety¦AEC-Q200Support¦Up to 125℃¦Anti-crack while deflecting¦Reflow soldering | 2.0 ±0.3mm | 1.25 ±0.2mm | 1.25 ±0.2mm | X7R(EIA) | 25Vdc | 0.82μF | ±20% | Resin external electrode products
GCJ31CR71H824KA12# | In Production | Powertrain/Safety¦AEC-Q200Support¦Up to 125℃¦Anti-crack while deflecting¦Reflow soldering | 3.2 ±0.3mm | 1.6 ±0.3mm | 1.6 ±0.3mm | X7R(EIA) | 50Vdc | 0.82μF | ±10% | Resin external electrode products
GCJ31CR71H824MA12# | In Production | Powertrain/Safety¦AEC-Q200Support¦Up to 125℃¦Anti-crack while deflecting¦Reflow soldering | 3.2 ±0.3mm | 1.6 ±0.3mm | 1.6 ±0.3mm | X7R(EIA) | 50Vdc | 0.82μF | ±20% | Resin external electrode products
GCJ31MR71H824KA12# | In Production | Powertrain/Safety¦AEC-Q200Support¦Up to 125℃¦Anti-crack while deflecting¦Reflow soldering | 3.2 ±0.3mm | 1.6 ±0.3mm | 1.15 ±0.2mm | X7R(EIA) | 50Vdc | 0.82μF | ±10% | Resin external electrode products
GCJ31MR71H824MA12# | In Production | Powertrain/Safety¦AEC-Q200Support¦Up to 125℃¦Anti-crack while deflecting¦Reflow soldering | 3.2 ±0.3mm | 1.6 ±0.3mm | 1.15 ±0.2mm | X7R(EIA) | 50Vdc | 0.82μF | ±20% | Resin external electrode products
GCG31MR71E125KA01# | In Production | Powertrain/Safety¦AEC-Q200Support¦Up to 125℃¦Anti-crack while soldering¦Conductive adhesive | 3.2 ±0.3mm | 1.6 ±0.3mm | 1.15 ±0.2mm | X7R(EIA) | 25Vdc | 1.2μF | ±10% | Limited to Conductive Glue Mounting
GCG31MR71E125MA01# | In Production | Powertrain/Safety¦AEC-Q200Support¦Up to 125℃¦Anti-crack while soldering¦Conductive adhesive | 3.2 ±0.3mm | 1.6 ±0.3mm | 1.15 ±0.2mm | X7R(EIA) | 25Vdc | 1.2μF | ±20% | Limited to Conductive Glue Mounting
GCM21BR71C155KA37# | In Production | Powertrain/Safety¦AEC-Q200Support¦Up to 125℃¦Reflow soldering¦Flow soldering | 2.0 ±0.15mm | 1.25 ±0.15mm | 1.25 ±0.15mm | X7R(EIA) | 16Vdc | 1.5μF | ±10%
GCM21BR71C155MA37# | In Production | Powertrain/Safety¦AEC-Q200Support¦Up to 125℃¦Reflow soldering¦Flow soldering | 2.0 ±0.15mm | 1.25 ±0.15mm | 1.25 ±0.15mm | X7R(EIA) | 16Vdc | 1.5μF | ±20%
GCM21BR71E155KA54# | In Production | Powertrain/Safety¦AEC-Q200Support¦Up to 125℃¦Reflow soldering¦Flow soldering | 2.0 ±0.15mm | 1.25 ±0.15mm | 1.25 ±0.15mm | X7R(EIA) | 25Vdc | 1.5μF | ±10%
GCM21BR71E155MA54# | In Production | Powertrain/Safety¦AEC-Q200Support¦Up to 125℃¦Reflow soldering¦Flow soldering | 2.0 ±0.15mm | 1.25 ±0.15mm | 1.25 ±0.15mm | X7R(EIA) | 25Vdc | 1.5μF | ±20%
GCM21BR7YA155KA54# | In Production | Powertrain/Safety¦AEC-Q200Support¦Up to 125℃¦Reflow soldering¦Flow soldering | 2.0 ±0.15mm | 1.25 ±0.15mm | 1.25 ±0.15mm | X7R(EIA) | 35Vdc | 1.5μF | ±10%
GCM21BR7YA155MA54# | In Production | Powertrain/Safety¦AEC-Q200Support¦Up to 125℃¦Reflow soldering¦Flow soldering | 2.0 ±0.15mm | 1.25 ±0.15mm | 1.25 ±0.15mm | X7R(EIA) | 35Vdc | 1.5μF | ±20%
GCM31CR71H155KA55# | In Production | Powertrain/Safety¦AEC-Q200Support¦Up to 125℃¦Reflow soldering¦Flow soldering | 3.2 ±0.2mm | 1.6 ±0.2mm | 1.6 ±0.2mm | X7R(EIA) | 50Vdc | 1.5μF | ±10%
GCM31CR71H155MA55# | In Production | Powertrain/Safety¦AEC-Q200Support¦Up to 125℃¦Reflow soldering¦Flow soldering | 3.2 ±0.2mm | 1.6 ±0.2mm | 1.6 ±0.2mm | X7R(EIA) | 50Vdc | 1.5μF | ±20%
GCG31MR71E155KA01# | In Production | Powertrain/Safety¦AEC-Q200Support¦Up to 125℃¦Anti-crack while soldering¦Conductive adhesive | 3.2 ±0.3mm | 1.6 ±0.3mm | 1.15 ±0.2mm | X7R(EIA) | 25Vdc | 1.5μF | ±10% | Limited to Conductive Glue Mounting
GCG31MR71E155MA01# | In Production | Powertrain/Safety¦AEC-Q200Support¦Up to 125℃¦Anti-crack while soldering¦Conductive adhesive | 3.2 ±0.3mm | 1.6 ±0.3mm | 1.15 ±0.2mm | X7R(EIA) | 25Vdc | 1.5μF | ±20% | Limited to Conductive Glue Mounting
GCJ21BR71C155KA01# | In Production | Powertrain/Safety¦AEC-Q200Support¦Up to 125℃¦Anti-crack while deflecting¦Reflow soldering | 2.0 ±0.3mm | 1.25 ±0.2mm | 1.25 ±0.2mm | X7R(EIA) | 16Vdc | 1.5μF | ±10% | Resin external electrode products
GCJ21BR71C155MA01# | In Production | Powertrain/Safety¦AEC-Q200Support¦Up to 125℃¦Anti-crack while deflecting¦Reflow soldering | 2.0 ±0.3mm | 1.25 ±0.2mm | 1.25 ±0.2mm | X7R(EIA) | 16Vdc | 1.5μF | ±20% | Resin external electrode products
GCJ21BR71E155KA01# | In Production | Powertrain/Safety¦AEC-Q200Support¦Up to 125℃¦Anti-crack while deflecting¦Reflow soldering | 2.0 ±0.3mm | 1.25 ±0.2mm | 1.25 ±0.2mm | X7R(EIA) | 25Vdc | 1.5μF | ±10% | Resin external electrode products
GCJ21BR71E155MA01# | In Production | Powertrain/Safety¦AEC-Q200Support¦Up to 125℃¦Anti-crack while deflecting¦Reflow soldering | 2.0 ±0.3mm | 1.25 ±0.2mm | 1.25 ±0.2mm | X7R(EIA) | 25Vdc | 1.5μF | ±20% | Resin external electrode products
GCJ31CR71H155KA12# | In Production | Powertrain/Safety¦AEC-Q200Support¦Up to 125℃¦Anti-crack while deflecting¦Reflow soldering | 3.2 ±0.3mm | 1.6 ±0.3mm | 1.6 ±0.3mm | X7R(EIA) | 50Vdc | 1.5μF | ±10% | Resin external electrode products
GCJ31CR71H155MA12# | In Production | Powertrain/Safety¦AEC-Q200Support¦Up to 125℃¦Anti-crack while deflecting¦Reflow soldering | 3.2 ±0.3mm | 1.6 ±0.3mm | 1.6 ±0.3mm | X7R(EIA) | 50Vdc | 1.5μF | ±20% | Resin external electrode products
GCM32ED70E107ME36# | In Production | Powertrain/Safety¦AEC-Q200Support¦Up to 125℃¦Reflow soldering | 3.2 ±0.35mm | 2.5 ±0.35mm | 2.5 ±0.35mm | X7T(EIA) | 2.5Vdc | 100μF | ±20% |  | only 100uF available
GCM155D70E106ME36# | In Production | Powertrain/Safety¦AEC-Q200Support¦Up to 125℃¦Reflow soldering | 1.0 ±0.2mm | 0.5 ±0.2mm | 0.5 ±0.2mm | X7T(EIA) | 2.5Vdc | 10μF | ±20%
GCM188D70G106ME36# | In Production | Powertrain/Safety¦AEC-Q200Support¦Up to 125℃¦Reflow soldering¦Flow soldering | 1.6 ±0.2mm | 0.8 ±0.2mm | 0.8 ±0.2mm | X7T(EIA) | 4Vdc | 10μF | ±20%
GCM188D70J106ME36# | In Production | Powertrain/Safety¦AEC-Q200Support¦Up to 125℃¦Reflow soldering¦Flow soldering | 1.6 ±0.2mm | 0.8 ±0.2mm | 0.8 ±0.2mm | X7T(EIA) | 6.3Vdc | 10μF | ±20%
GCM21BC71C106KE36# | In Production | Powertrain/Safety¦AEC-Q200Support¦Up to 125℃¦Reflow soldering¦Flow soldering | 2.0 ±0.2mm | 1.25 ±0.2mm | 1.25 ±0.2mm | X7S(EIA) | 16Vdc | 10μF | ±10%
GCM21BC71E106KE36# | In Production | Powertrain/Safety¦AEC-Q200Support¦Up to 125℃¦Reflow soldering¦Flow soldering | 2.0 ±0.2mm | 1.25 ±0.2mm | 1.25 ±0.2mm | X7S(EIA) | 25Vdc | 10μF | ±10%
GCM21BD70J106KE02# | In Production | Powertrain/Safety¦AEC-Q200Support¦Up to 125℃¦Reflow soldering¦Flow soldering | 2.0 ±0.15mm | 1.25 ±0.15mm | 1.25 ±0.15mm | X7T(EIA) | 6.3Vdc | 10μF | ±10%
GCM21BR70J106KE22# | In Production | Powertrain/Safety¦AEC-Q200Support¦Up to 125℃¦Reflow soldering¦Flow soldering | 2.0 ±0.15mm | 1.25 ±0.15mm | 1.25 ±0.15mm | X7R(EIA) | 6.3Vdc | 10μF | ±10%
GCM21BR70J106ME22# | In Production | Powertrain/Safety¦AEC-Q200Support¦Up to 125℃¦Reflow soldering¦Flow soldering | 2.0 ±0.15mm | 1.25 ±0.15mm | 1.25 ±0.15mm | X7R(EIA) | 6.3Vdc | 10μF | ±20%
GCM21BR71A106KE22# | In Production | Powertrain/Safety¦AEC-Q200Support¦Up to 125℃¦Reflow soldering¦Flow soldering | 2.0 ±0.15mm | 1.25 ±0.15mm | 1.25 ±0.15mm | X7R(EIA) | 10Vdc | 10μF | ±10%
GCM21BR71A106ME22# | In Production | Powertrain/Safety¦AEC-Q200Support¦Up to 125℃¦Reflow soldering¦Flow soldering | 2.0 ±0.15mm | 1.25 ±0.15mm | 1.25 ±0.15mm | X7R(EIA) | 10Vdc | 10μF | ±20%
GCM31CC71E106KA03# | In Production | Powertrain/Safety¦AEC-Q200Support¦Up to 125℃¦Reflow soldering¦Flow soldering | 3.2 ±0.3mm | 1.6 ±0.3mm | 1.6 ±0.3mm | X7S(EIA) | 25Vdc | 10μF | ±10%
GCM31CC71E106MA03# | In Production | Powertrain/Safety¦AEC-Q200Support¦Up to 125℃¦Reflow soldering¦Flow soldering | 3.2 ±0.3mm | 1.6 ±0.3mm | 1.6 ±0.3mm | X7S(EIA) | 25Vdc | 10μF | ±20%
GCM31CD71H106KE36# | In Production | Powertrain/Safety¦AEC-Q200Support¦Up to 125℃¦Reflow soldering¦Flow soldering | 3.2 ±0.3mm | 1.6 ±0.3mm | 1.6 ±0.3mm | X7T(EIA) | 50Vdc | 10μF | ±10%
GCM31CD7YA106KE36# | In Production | Powertrain/Safety¦AEC-Q200Support¦Up to 125℃¦Reflow soldering¦Flow soldering | 3.2 ±0.3mm | 1.6 ±0.3mm | 1.6 ±0.3mm | X7T(EIA) | 35Vdc | 10μF | ±10%
GCM31CR71C106KA64# | In Production | Powertrain/Safety¦AEC-Q200Support¦Up to 125℃¦Reflow soldering¦Flow soldering | 3.2 ±0.2mm | 1.6 ±0.2mm | 1.6 ±0.2mm | X7R(EIA) | 16Vdc | 10μF | ±10%
GCM31CR71C106MA64# | In Production | Powertrain/Safety¦AEC-Q200Support¦Up to 125℃¦Reflow soldering¦Flow soldering | 3.2 ±0.2mm | 1.6 ±0.2mm | 1.6 ±0.2mm | X7R(EIA) | 16Vdc | 10μF | ±20%
GCM32EC71H106KA03# | In Production | Powertrain/Safety¦AEC-Q200Support¦Up to 125℃¦Reflow soldering | 3.2 ±0.3mm | 2.5 ±0.2mm | 2.5 ±0.2mm | X7S(EIA) | 50Vdc | 10μF | ±10%
GCM32EC71H106MA03# | In Production | Powertrain/Safety¦AEC-Q200Support¦Up to 125℃¦Reflow soldering | 3.2 ±0.3mm | 2.5 ±0.2mm | 2.5 ±0.2mm | X7S(EIA) | 50Vdc | 10μF | ±20%
GCM32EC7YA106KA03# | In Production | Powertrain/Safety¦AEC-Q200Support¦Up to 125℃¦Reflow soldering | 3.2 ±0.3mm | 2.5 ±0.2mm | 2.5 ±0.2mm | X7S(EIA) | 35Vdc | 10μF | ±10%
GCM32EC7YA106MA03# | In Production | Powertrain/Safety¦AEC-Q200Support¦Up to 125℃¦Reflow soldering | 3.2 ±0.3mm | 2.5 ±0.2mm | 2.5 ±0.2mm | X7S(EIA) | 35Vdc | 10μF | ±20%
GCM32ER71E106KA57# | In Production | Powertrain/Safety¦AEC-Q200Support¦Up to 125℃¦Reflow soldering | 3.2 ±0.3mm | 2.5 ±0.2mm | 2.5 ±0.2mm | X7R(EIA) | 25Vdc | 10μF | ±10%
GCM32ER71E106MA57# | In Production | Powertrain/Safety¦AEC-Q200Support¦Up to 125℃¦Reflow soldering | 3.2 ±0.3mm | 2.5 ±0.2mm | 2.5 ±0.2mm | X7R(EIA) | 25Vdc | 10μF | ±20%
GCG21BR70J106KE01# | In Production | Powertrain/Safety¦AEC-Q200Support¦Up to 125℃¦Anti-crack while soldering¦Conductive adhesive | 2.0 ±0.3mm | 1.25 ±0.2mm | 1.25 ±0.2mm | X7R(EIA) | 6.3Vdc | 10μF | ±10% | Limited to Conductive Glue Mounting
GCG21BR70J106ME01# | In Production | Powertrain/Safety¦AEC-Q200Support¦Up to 125℃¦Anti-crack while soldering¦Conductive adhesive | 2.0 ±0.3mm | 1.25 ±0.2mm | 1.25 ±0.2mm | X7R(EIA) | 6.3Vdc | 10μF | ±20% | Limited to Conductive Glue Mounting
GCG21BR71A106KE01# | In Production | Powertrain/Safety¦AEC-Q200Support¦Up to 125℃¦Anti-crack while soldering¦Conductive adhesive | 2.0 ±0.3mm | 1.25 ±0.2mm | 1.25 ±0.2mm | X7R(EIA) | 10Vdc | 10μF | ±10% | Limited to Conductive Glue Mounting
GCG21BR71A106ME01# | In Production | Powertrain/Safety¦AEC-Q200Support¦Up to 125℃¦Anti-crack while soldering¦Conductive adhesive | 2.0 ±0.3mm | 1.25 ±0.2mm | 1.25 ±0.2mm | X7R(EIA) | 10Vdc | 10μF | ±20% | Limited to Conductive Glue Mounting
GCG32EC71H106KA01# | In Production | Powertrain/Safety¦AEC-Q200Support¦Up to 125℃¦Anti-crack while soldering¦Conductive adhesive | 3.2 ±0.4mm | 2.5 ±0.3mm | 2.5 ±0.3mm | X7S(EIA) | 50Vdc | 10μF | ±10% | Limited to Conductive Glue Mounting
GCG32EC71H106MA01# | In Production | Powertrain/Safety¦AEC-Q200Support¦Up to 125℃¦Anti-crack while soldering¦Conductive adhesive | 3.2 ±0.4mm | 2.5 ±0.3mm | 2.5 ±0.3mm | X7S(EIA) | 50Vdc | 10μF | ±20% | Limited to Conductive Glue Mounting
GCG32EC7YA106KA01# | In Production | Powertrain/Safety¦AEC-Q200Support¦Up to 125℃¦Anti-crack while soldering¦Conductive adhesive | 3.2 ±0.4mm | 2.5 ±0.3mm | 2.5 ±0.3mm | X7S(EIA) | 35Vdc | 10μF | ±10% | Limited to Conductive Glue Mounting
GCG32EC7YA106MA01# | In Production | Powertrain/Safety¦AEC-Q200Support¦Up to 125℃¦Anti-crack while soldering¦Conductive adhesive | 3.2 ±0.4mm | 2.5 ±0.3mm | 2.5 ±0.3mm | X7S(EIA) | 35Vdc | 10μF | ±20% | Limited to Conductive Glue Mounting
GCG32ER71E106KA12# | In Production | Powertrain/Safety¦AEC-Q200Support¦Up to 125℃¦Anti-crack while soldering¦Conductive adhesive | 3.2 ±0.4mm | 2.5 ±0.3mm | 2.5 ±0.3mm | X7R(EIA) | 25Vdc | 10μF | ±10% | Limited to Conductive Glue Mounting
GCG32ER71E106MA12# | In Production | Powertrain/Safety¦AEC-Q200Support¦Up to 125℃¦Anti-crack while soldering¦Conductive adhesive | 3.2 ±0.4mm | 2.5 ±0.3mm | 2.5 ±0.3mm | X7R(EIA) | 25Vdc | 10μF | ±20% | Limited to Conductive Glue Mounting
GCJ21BC71C106KE02# | In Production | Powertrain/Safety¦AEC-Q200Support¦Up to 125℃¦Anti-crack while deflecting¦Reflow soldering | 2.0 ±0.35mm | 1.25 ±0.25mm | 1.25 ±0.25mm | X7S(EIA) | 16Vdc | 10μF | ±10% | Resin external electrode products
GCJ21BR71A106KE01# | In Production | Powertrain/Safety¦AEC-Q200Support¦Up to 125℃¦Anti-crack while deflecting¦Reflow soldering | 2.0 ±0.3mm | 1.25 ±0.2mm | 1.25 ±0.2mm | X7R(EIA) | 10Vdc | 10μF | ±10% | Resin external electrode products
GCJ21BR71A106ME01# | In Production | Powertrain/Safety¦AEC-Q200Support¦Up to 125℃¦Anti-crack while deflecting¦Reflow soldering | 2.0 ±0.3mm | 1.25 ±0.2mm | 1.25 ±0.2mm | X7R(EIA) | 10Vdc | 10μF | ±20% | Resin external electrode products
GCJ31CC71E106KA15# | In Production | Powertrain/Safety¦AEC-Q200Support¦Up to 125℃¦Anti-crack while deflecting¦Reflow soldering | 3.2 ±0.4mm | 1.6 ±0.4mm | 1.6 ±0.4mm | X7S(EIA) | 25Vdc | 10μF | ±10% | Resin external electrode products
GCJ31CC71E106MA15# | In Production | Powertrain/Safety¦AEC-Q200Support¦Up to 125℃¦Anti-crack while deflecting¦Reflow soldering | 3.2 ±0.4mm | 1.6 ±0.4mm | 1.6 ±0.4mm | X7S(EIA) | 25Vdc | 10μF | ±20% | Resin external electrode products
GCJ31CD7YA106KE02# | In Production | Powertrain/Safety¦AEC-Q200Support¦Up to 125℃¦Anti-crack while deflecting¦Reflow soldering | 3.2 ±0.4mm | 1.6 ±0.4mm | 1.6 ±0.4mm | X7T(EIA) | 35Vdc | 10μF | ±10% | Resin external electrode products
GCJ31CR71A106KA13# | In Production | Powertrain/Safety¦AEC-Q200Support¦Up to 125℃¦Anti-crack while deflecting¦Reflow soldering | 3.2 ±0.3mm | 1.6 ±0.3mm | 1.6 ±0.3mm | X7R(EIA) | 10Vdc | 10μF | ±10% | Resin external electrode products
GCJ31CR71A106MA13# | In Production | Powertrain/Safety¦AEC-Q200Support¦Up to 125℃¦Anti-crack while deflecting¦Reflow soldering | 3.2 ±0.3mm | 1.6 ±0.3mm | 1.6 ±0.3mm | X7R(EIA) | 10Vdc | 10μF | ±20% | Resin external electrode products
GCJ31CR71C106KA15# | In Production | Powertrain/Safety¦AEC-Q200Support¦Up to 125℃¦Anti-crack while deflecting¦Reflow soldering | 3.2 ±0.3mm | 1.6 ±0.3mm | 1.6 ±0.3mm | X7R(EIA) | 16Vdc | 10μF | ±10% | Resin external electrode products
GCJ31CR71C106MA15# | In Production | Powertrain/Safety¦AEC-Q200Support¦Up to 125℃¦Anti-crack while deflecting¦Reflow soldering | 3.2 ±0.3mm | 1.6 ±0.3mm | 1.6 ±0.3mm | X7R(EIA) | 16Vdc | 10μF | ±20% | Resin external electrode products
GCJ32EC71H106KA01# | In Production | Powertrain/Safety¦AEC-Q200Support¦Up to 125℃¦Anti-crack while deflecting¦Reflow soldering | 3.2 ±0.4mm | 2.5 ±0.3mm | 2.5 ±0.3mm | X7S(EIA) | 50Vdc | 10μF | ±10% | Resin external electrode products
GCJ32EC71H106MA01# | In Production | Powertrain/Safety¦AEC-Q200Support¦Up to 125℃¦Anti-crack while deflecting¦Reflow soldering | 3.2 ±0.4mm | 2.5 ±0.3mm | 2.5 ±0.3mm | X7S(EIA) | 50Vdc | 10μF | ±20% | Resin external electrode products
GCJ32ER71E106KA18# | In Production | Powertrain/Safety¦AEC-Q200Support¦Up to 125℃¦Anti-crack while deflecting¦Reflow soldering | 3.2 ±0.4mm | 2.5 ±0.3mm | 2.5 ±0.3mm | X7R(EIA) | 25Vdc | 10μF | ±10% | Resin external electrode products
GCJ32ER71E106MA18# | In Production | Powertrain/Safety¦AEC-Q200Support¦Up to 125℃¦Anti-crack while deflecting¦Reflow soldering | 3.2 ±0.4mm | 2.5 ±0.3mm | 2.5 ±0.3mm | X7R(EIA) | 25Vdc | 10μF | ±20% | Resin external electrode products
GGM21BR70J106KE22# | In Production | Powertrain/Safety¦AEC-Q200Support¦Up to 125℃¦Anti-ion migration¦Reflow soldering | 2.0 ±0.15mm | 1.25 ±0.15mm | 1.25 ±0.15mm | X7R(EIA) | 6.3Vdc | 10μF | ±10%
GGM21BR71A106KE22# | In Production | Powertrain/Safety¦AEC-Q200Support¦Up to 125℃¦Anti-ion migration¦Reflow soldering | 2.0 ±0.15mm | 1.25 ±0.15mm | 1.25 ±0.15mm | X7R(EIA) | 10Vdc | 10μF | ±10%
GGM31CC71E106KA03# | In Production | Powertrain/Safety¦AEC-Q200Support¦Up to 125℃¦Anti-ion migration¦Reflow soldering | 3.2 ±0.3mm | 1.6 ±0.3mm | 1.6 ±0.3mm | X7S(EIA) | 25Vdc | 10μF | ±10%
GGM31CR71C106KA64# | In Production | Powertrain/Safety¦AEC-Q200Support¦Up to 125℃¦Anti-ion migration¦Reflow soldering | 3.2 ±0.2mm | 1.6 ±0.2mm | 1.6 ±0.2mm | X7R(EIA) | 16Vdc | 10μF | ±10%
GGM32EC71H106KA03# | In Production | Powertrain/Safety¦AEC-Q200Support¦Up to 125℃¦Anti-ion migration¦Reflow soldering | 3.2 ±0.3mm | 2.5 ±0.2mm | 2.5 ±0.2mm | X7S(EIA) | 50Vdc | 10μF | ±10%
GGM32EC7YA106KA03# | In Production | Powertrain/Safety¦AEC-Q200Support¦Up to 125℃¦Anti-ion migration¦Reflow soldering | 3.2 ±0.3mm | 2.5 ±0.2mm | 2.5 ±0.2mm | X7S(EIA) | 35Vdc | 10μF | ±10%
GGM32ER71E106KA57# | In Production | Powertrain/Safety¦AEC-Q200Support¦Up to 125℃¦Anti-ion migration¦Reflow soldering | 3.2 ±0.3mm | 2.5 ±0.2mm | 2.5 ±0.2mm | X7R(EIA) | 25Vdc | 10μF | ±10%
NFM18HC106D0G3# | In Production | Powertrain/Safety¦AEC-Q200Support¦Up to 125℃¦Noise suppression¦Low inductance¦Reflow soldering | 1.6 ±0.2mm | 0.8 ±0.2mm | 1.25 ±0.1mm |  | 4Vdc | 10μF | ±20%
GCM033D70E105ME36# | In Production | Powertrain/Safety¦AEC-Q200Support¦Up to 125℃¦Reflow soldering | 0.6 ±0.09mm | 0.3 ±0.09mm | 0.3 ±0.09mm | X7T(EIA) | 2.5Vdc | 1μF | ±20%
GCM155C71A105KE38# | In Production | Powertrain/Safety¦AEC-Q200Support¦Up to 125℃¦Reflow soldering | 1.0 ±0.2mm | 0.5 ±0.2mm | 0.5 ±0.2mm | X7S(EIA) | 10Vdc | 1μF | ±10%
GCM155C71A105ME38# | In Production | Powertrain/Safety¦AEC-Q200Support¦Up to 125℃¦Reflow soldering | 1.0 ±0.2mm | 0.5 ±0.2mm | 0.5 ±0.2mm | X7S(EIA) | 10Vdc | 1μF | ±20%
GCM188R71C105KA64# | In Production | Powertrain/Safety¦AEC-Q200Support¦Up to 125℃¦Reflow soldering¦Flow soldering | 1.6 ±0.1mm | 0.8 ±0.1mm | 0.8 ±0.1mm | X7R(EIA) | 16Vdc | 1μF | ±10%
GCM188R71C105MA64# | In Production | Powertrain/Safety¦AEC-Q200Support¦Up to 125℃¦Reflow soldering¦Flow soldering | 1.6 ±0.1mm | 0.8 ±0.1mm | 0.8 ±0.1mm | X7R(EIA) | 16Vdc | 1μF | ±20%
GCM188R71E105KA64# | In Production | Powertrain/Safety¦AEC-Q200Support¦Up to 125℃¦Reflow soldering¦Flow soldering | 1.6 ±0.1mm | 0.8 ±0.1mm | 0.8 ±0.1mm | X7R(EIA) | 25Vdc | 1μF | ±10%
GCM188R71E105MA64# | In Production | Powertrain/Safety¦AEC-Q200Support¦Up to 125℃¦Reflow soldering¦Flow soldering | 1.6 ±0.1mm | 0.8 ±0.1mm | 0.8 ±0.1mm | X7R(EIA) | 25Vdc | 1μF | ±20%
GCM219R71C105KA37# | In Production | Powertrain/Safety¦AEC-Q200Support¦Up to 125℃¦Reflow soldering¦Flow soldering | 2.0 ±0.15mm | 1.25 ±0.15mm | 0.85 ±0.1mm | X7R(EIA) | 16Vdc | 1μF | ±10%
GCM219R71C105MA37# | In Production | Powertrain/Safety¦AEC-Q200Support¦Up to 125℃¦Reflow soldering¦Flow soldering | 2.0 ±0.15mm | 1.25 ±0.15mm | 0.85 ±0.1mm | X7R(EIA) | 16Vdc | 1μF | ±20%
GCM21BC72A105KE36# | In Production | Powertrain/Safety¦AEC-Q200Support¦Up to 125℃¦Reflow soldering¦Flow soldering | 2.0 ±0.2mm | 1.25 ±0.2mm | 1.25 ±0.2mm | X7S(EIA) | 100Vdc | 1μF | ±10%
GCM21BC72A105ME36# | In Production | Powertrain/Safety¦AEC-Q200Support¦Up to 125℃¦Reflow soldering¦Flow soldering | 2.0 ±0.2mm | 1.25 ±0.2mm | 1.25 ±0.2mm | X7S(EIA) | 100Vdc | 1μF | ±20%
GCM21BR71C105KA58# | In Production | Powertrain/Safety¦AEC-Q200Support¦Up to 125℃¦Reflow soldering¦Flow soldering | 2.0 ±0.15mm | 1.25 ±0.15mm | 1.25 ±0.15mm | X7R(EIA) | 16Vdc | 1μF | ±10%
GCM21BR71C105MA58# | In Production | Powertrain/Safety¦AEC-Q200Support¦Up to 125℃¦Reflow soldering¦Flow soldering | 2.0 ±0.15mm | 1.25 ±0.15mm | 1.25 ±0.15mm | X7R(EIA) | 16Vdc | 1μF | ±20%
GCM21BR71E105KA56# | In Production | Powertrain/Safety¦AEC-Q200Support¦Up to 125℃¦Reflow soldering¦Flow soldering | 2.0 ±0.15mm | 1.25 ±0.15mm | 1.25 ±0.15mm | X7R(EIA) | 25Vdc | 1μF | ±10%
GCM21BR71E105MA56# | In Production | Powertrain/Safety¦AEC-Q200Support¦Up to 125℃¦Reflow soldering¦Flow soldering | 2.0 ±0.15mm | 1.25 ±0.15mm | 1.25 ±0.15mm | X7R(EIA) | 25Vdc | 1μF | ±20%
GCM21BR71H105KA03# | In Production | Powertrain/Safety¦AEC-Q200Support¦Up to 125℃¦Reflow soldering¦Flow soldering | 2.0 ±0.15mm | 1.25 ±0.15mm | 1.25 ±0.15mm | X7R(EIA) | 50Vdc | 1μF | ±10%
GCM21BR71H105MA03# | In Production | Powertrain/Safety¦AEC-Q200Support¦Up to 125℃¦Reflow soldering¦Flow soldering | 2.0 ±0.15mm | 1.25 ±0.15mm | 1.25 ±0.15mm | X7R(EIA) | 50Vdc | 1μF | ±20%
GCM21BR7YA105KA55# | In Production | Powertrain/Safety¦AEC-Q200Support¦Up to 125℃¦Reflow soldering¦Flow soldering | 2.0 ±0.15mm | 1.25 ±0.15mm | 1.25 ±0.15mm | X7R(EIA) | 35Vdc | 1μF | ±10%
GCM21BR7YA105MA55# | In Production | Powertrain/Safety¦AEC-Q200Support¦Up to 125℃¦Reflow soldering¦Flow soldering | 2.0 ±0.15mm | 1.25 ±0.15mm | 1.25 ±0.15mm | X7R(EIA) | 35Vdc | 1μF | ±20%
GCG188R71C105KA01# | In Production | Powertrain/Safety¦AEC-Q200Support¦Up to 125℃¦Anti-crack while soldering¦Conductive adhesive | 1.6 ±0.2mm | 0.8 ±0.1mm | 0.8 ±0.1mm | X7R(EIA) | 16Vdc | 1μF | ±10% | Limited to Conductive Glue Mounting
GCG188R71C105MA01# | In Production | Powertrain/Safety¦AEC-Q200Support¦Up to 125℃¦Anti-crack while soldering¦Conductive adhesive | 1.6 ±0.2mm | 0.8 ±0.1mm | 0.8 ±0.1mm | X7R(EIA) | 16Vdc | 1μF | ±20% | Limited to Conductive Glue Mounting
GCG21BR71E105KA12# | In Production | Powertrain/Safety¦AEC-Q200Support¦Up to 125℃¦Anti-crack while soldering¦Conductive adhesive | 2.0 ±0.3mm | 1.25 ±0.2mm | 1.25 ±0.2mm | X7R(EIA) | 25Vdc | 1μF | ±10% | Limited to Conductive Glue Mounting
GCG21BR71E105MA12# | In Production | Powertrain/Safety¦AEC-Q200Support¦Up to 125℃¦Anti-crack while soldering¦Conductive adhesive | 2.0 ±0.3mm | 1.25 ±0.2mm | 1.25 ±0.2mm | X7R(EIA) | 25Vdc | 1μF | ±20% | Limited to Conductive Glue Mounting
GCG21BR71H105KA01# | In Production | Powertrain/Safety¦AEC-Q200Support¦Up to 125℃¦Anti-crack while soldering¦Conductive adhesive | 2.0 ±0.3mm | 1.25 ±0.2mm | 1.25 ±0.2mm | X7R(EIA) | 50Vdc | 1μF | ±10% | Limited to Conductive Glue Mounting
GCG21BR71H105MA01# | In Production | Powertrain/Safety¦AEC-Q200Support¦Up to 125℃¦Anti-crack while soldering¦Conductive adhesive | 2.0 ±0.3mm | 1.25 ±0.2mm | 1.25 ±0.2mm | X7R(EIA) | 50Vdc | 1μF | ±20% | Limited to Conductive Glue Mounting
GCG21BR7YA105KA01# | In Production | Powertrain/Safety¦AEC-Q200Support¦Up to 125℃¦Anti-crack while soldering¦Conductive adhesive | 2.0 ±0.3mm | 1.25 ±0.2mm | 1.25 ±0.2mm | X7R(EIA) | 35Vdc | 1μF | ±10% | Limited to Conductive Glue Mounting
GCG21BR7YA105MA01# | In Production | Powertrain/Safety¦AEC-Q200Support¦Up to 125℃¦Anti-crack while soldering¦Conductive adhesive | 2.0 ±0.3mm | 1.25 ±0.2mm | 1.25 ±0.2mm | X7R(EIA) | 35Vdc | 1μF | ±20% | Limited to Conductive Glue Mounting
GCJ188R71E105KA01# | In Production | Powertrain/Safety¦AEC-Q200Support¦Up to 125℃¦Anti-crack while deflecting¦Reflow soldering | 1.6 ±0.2mm | 0.8 ±0.1mm | 0.8 ±0.1mm | X7R(EIA) | 25Vdc | 1μF | ±10% | Resin external electrode products
GCJ188R71E105MA01# | In Production | Powertrain/Safety¦AEC-Q200Support¦Up to 125℃¦Anti-crack while deflecting¦Reflow soldering | 1.6 ±0.2mm | 0.8 ±0.1mm | 0.8 ±0.1mm | X7R(EIA) | 25Vdc | 1μF | ±20% | Resin external electrode products
GCJ219R71C105KA01# | In Production | Powertrain/Safety¦AEC-Q200Support¦Up to 125℃¦Anti-crack while deflecting¦Reflow soldering | 2.0 ±0.3mm | 1.25 ±0.2mm | 0.85 ±0.1mm | X7R(EIA) | 16Vdc | 1μF | ±10% | Resin external electrode products
GCJ219R71C105MA01# | In Production | Powertrain/Safety¦AEC-Q200Support¦Up to 125℃¦Anti-crack while deflecting¦Reflow soldering | 2.0 ±0.3mm | 1.25 ±0.2mm | 0.85 ±0.1mm | X7R(EIA) | 16Vdc | 1μF | ±20% | Resin external electrode products
GCJ21BC72A105KE02# | In Production | Powertrain/Safety¦AEC-Q200Support¦Up to 125℃¦Anti-crack while deflecting¦Reflow soldering | 2.0 ±0.35mm | 1.25 ±0.25mm | 1.25 ±0.25mm | X7S(EIA) | 100Vdc | 1μF | ±10% | Resin external electrode products
GCJ21BC72A105ME02# | In Production | Powertrain/Safety¦AEC-Q200Support¦Up to 125℃¦Anti-crack while deflecting¦Reflow soldering | 2.0 ±0.35mm | 1.25 ±0.25mm | 1.25 ±0.25mm | X7S(EIA) | 100Vdc | 1μF | ±20% | Resin external electrode products
GCJ21BR71C105KA01# | In Production | Powertrain/Safety¦AEC-Q200Support¦Up to 125℃¦Anti-crack while deflecting¦Reflow soldering | 2.0 ±0.3mm | 1.25 ±0.2mm | 1.25 ±0.2mm | X7R(EIA) | 16Vdc | 1μF | ±10% | Resin external electrode products
GCJ21BR71C105MA01# | In Production | Powertrain/Safety¦AEC-Q200Support¦Up to 125℃¦Anti-crack while deflecting¦Reflow soldering | 2.0 ±0.3mm | 1.25 ±0.2mm | 1.25 ±0.2mm | X7R(EIA) | 16Vdc | 1μF | ±20% | Resin external electrode products
GCJ21BR71E105KA12# | In Production | Powertrain/Safety¦AEC-Q200Support¦Up to 125℃¦Anti-crack while deflecting¦Reflow soldering | 2.0 ±0.3mm | 1.25 ±0.2mm | 1.25 ±0.2mm | X7R(EIA) | 25Vdc | 1μF | ±10% | Resin external electrode products
GCJ21BR71E105MA12# | In Production | Powertrain/Safety¦AEC-Q200Support¦Up to 125℃¦Anti-crack while deflecting¦Reflow soldering | 2.0 ±0.3mm | 1.25 ±0.2mm | 1.25 ±0.2mm | X7R(EIA) | 25Vdc | 1μF | ±20% | Resin external electrode products
GCJ21BR71H105KA01# | In Production | Powertrain/Safety¦AEC-Q200Support¦Up to 125℃¦Anti-crack while deflecting¦Reflow soldering | 2.0 ±0.3mm | 1.25 ±0.2mm | 1.25 ±0.2mm | X7R(EIA) | 50Vdc | 1μF | ±10% | Resin external electrode products
GCJ21BR71H105MA01# | In Production | Powertrain/Safety¦AEC-Q200Support¦Up to 125℃¦Anti-crack while deflecting¦Reflow soldering | 2.0 ±0.3mm | 1.25 ±0.2mm | 1.25 ±0.2mm | X7R(EIA) | 50Vdc | 1μF | ±20% | Resin external electrode products
GCJ31CR71H105KA12# | In Production | Powertrain/Safety¦AEC-Q200Support¦Up to 125℃¦Anti-crack while deflecting¦Reflow soldering | 3.2 ±0.3mm | 1.6 ±0.3mm | 1.6 ±0.3mm | X7R(EIA) | 50Vdc | 1μF | ±10% | Resin external electrode products
GCJ31CR71H105MA12# | In Production | Powertrain/Safety¦AEC-Q200Support¦Up to 125℃¦Anti-crack while deflecting¦Reflow soldering | 3.2 ±0.3mm | 1.6 ±0.3mm | 1.6 ±0.3mm | X7R(EIA) | 50Vdc | 1μF | ±20% | Resin external electrode products
GCJ31CR72A105KA01# | In Production | Powertrain/Safety¦AEC-Q200Support¦Up to 125℃¦Anti-crack while deflecting¦Reflow soldering | 3.2 ±0.3mm | 1.6 ±0.3mm | 1.6 ±0.3mm | X7R(EIA) | 100Vdc | 1μF | ±10% | Resin external electrode products
GCJ31CR72A105MA01# | In Production | Powertrain/Safety¦AEC-Q200Support¦Up to 125℃¦Anti-crack while deflecting¦Reflow soldering | 3.2 ±0.3mm | 1.6 ±0.3mm | 1.6 ±0.3mm | X7R(EIA) | 100Vdc | 1μF | ±20% | Resin external electrode products
GCJ31MR71H105KA12# | In Production | Powertrain/Safety¦AEC-Q200Support¦Up to 125℃¦Anti-crack while deflecting¦Reflow soldering | 3.2 ±0.3mm | 1.6 ±0.3mm | 1.15 ±0.2mm | X7R(EIA) | 50Vdc | 1μF | ±10% | Resin external electrode products
GCJ31MR71H105MA12# | In Production | Powertrain/Safety¦AEC-Q200Support¦Up to 125℃¦Anti-crack while deflecting¦Reflow soldering | 3.2 ±0.3mm | 1.6 ±0.3mm | 1.15 ±0.2mm | X7R(EIA) | 50Vdc | 1μF | ±20% | Resin external electrode products
GGM155C71A105KE38# | In Production | Powertrain/Safety¦AEC-Q200Support¦Up to 125℃¦Anti-ion migration¦Reflow soldering | 1.0 ±0.2mm | 0.5 ±0.2mm | 0.5 ±0.2mm | X7S(EIA) | 10Vdc | 1μF | ±10%
GGM188R71C105KA64# | In Production | Powertrain/Safety¦AEC-Q200Support¦Up to 125℃¦Anti-ion migration¦Reflow soldering | 1.6 ±0.1mm | 0.8 ±0.1mm | 0.8 ±0.1mm | X7R(EIA) | 16Vdc | 1μF | ±10%
GGM188R71E105KA64# | In Production | Powertrain/Safety¦AEC-Q200Support¦Up to 125℃¦Anti-ion migration¦Reflow soldering | 1.6 ±0.1mm | 0.8 ±0.1mm | 0.8 ±0.1mm | X7R(EIA) | 25Vdc | 1μF | ±10%
GGM219R71C105KA37# | In Production | Powertrain/Safety¦AEC-Q200Support¦Up to 125℃¦Anti-ion migration¦Reflow soldering | 2.0 ±0.15mm | 1.25 ±0.15mm | 0.85 ±0.1mm | X7R(EIA) | 16Vdc | 1μF | ±10%
GGM21BC72A105KE36# | In Production | Powertrain/Safety¦AEC-Q200Support¦Up to 125℃¦Anti-ion migration¦Reflow soldering | 2.0 ±0.2mm | 1.25 ±0.2mm | 1.25 ±0.2mm | X7S(EIA) | 100Vdc | 1μF | ±10%
GGM21BR71E105KA56# | In Production | Powertrain/Safety¦AEC-Q200Support¦Up to 125℃¦Anti-ion migration¦Reflow soldering | 2.0 ±0.15mm | 1.25 ±0.15mm | 1.25 ±0.15mm | X7R(EIA) | 25Vdc | 1μF | ±10%
GGM21BR71H105KA03# | In Production | Powertrain/Safety¦AEC-Q200Support¦Up to 125℃¦Anti-ion migration¦Reflow soldering | 2.0 ±0.15mm | 1.25 ±0.15mm | 1.25 ±0.15mm | X7R(EIA) | 50Vdc | 1μF | ±10%
GGM21BR7YA105KA55# | In Production | Powertrain/Safety¦AEC-Q200Support¦Up to 125℃¦Anti-ion migration¦Reflow soldering | 2.0 ±0.15mm | 1.25 ±0.15mm | 1.25 ±0.15mm | X7R(EIA) | 35Vdc | 1μF | ±10%
NFM15HC105D0G3# | In Production | Powertrain/Safety¦AEC-Q200Support¦Up to 125℃¦Noise suppression¦Low inductance¦Reflow soldering | 1.0 ±0.2mm | 0.5 ±0.2mm | 0.4 ±0.1mm |  | 4Vdc | 1μF | ±20%
NFM18HC105C0J3# | In Production | Powertrain/Safety¦AEC-Q200Support¦Up to 125℃¦Noise suppression¦Low inductance¦Reflow soldering | 1.6 ±0.1mm | 0.8 ±0.1mm | 0.6 ±0.1mm |  | 6.3Vdc | 1μF | ±20%
NFM18HC105C1C3# | In Production | Powertrain/Safety¦AEC-Q200Support¦Up to 125℃¦Noise suppression¦Low inductance¦Reflow soldering | 1.6 ±0.1mm | 0.8 ±0.1mm | 0.6 ±0.1mm |  | 16Vdc | 1μF | ±20%
NFM21HC105R1C3# | In Production | Powertrain/Safety¦AEC-Q200Support¦Up to 125℃¦Noise suppression¦Low inductance¦Reflow soldering | 2.0 ±0.2mm | 1.25 ±0.1mm | 0.85 ±0.1mm |  | 16Vdc | 1μF | ±20%
GCM188R70J225KE22# | In Production | Powertrain/Safety¦AEC-Q200Support¦Up to 125℃¦Reflow soldering¦Flow soldering | 1.6 ±0.1mm | 0.8 ±0.1mm | 0.8 ±0.1mm | X7R(EIA) | 6.3Vdc | 2.2μF | ±10%
GCM188R70J225ME22# | In Production | Powertrain/Safety¦AEC-Q200Support¦Up to 125℃¦Reflow soldering¦Flow soldering | 1.6 ±0.1mm | 0.8 ±0.1mm | 0.8 ±0.1mm | X7R(EIA) | 6.3Vdc | 2.2μF | ±20%
GCM21BC7YA225KE02# | In Production | Powertrain/Safety¦AEC-Q200Support¦Up to 125℃¦Reflow soldering¦Flow soldering | 2.0 ±0.15mm | 1.25 ±0.15mm | 1.25 ±0.15mm | X7S(EIA) | 35Vdc | 2.2μF | ±10%
GCM21BC7YA225ME02# | In Production | Powertrain/Safety¦AEC-Q200Support¦Up to 125℃¦Reflow soldering¦Flow soldering | 2.0 ±0.15mm | 1.25 ±0.15mm | 1.25 ±0.15mm | X7S(EIA) | 35Vdc | 2.2μF | ±20%
GCM21BD71H225KE36# | In Production | Powertrain/Safety¦AEC-Q200Support¦Up to 125℃¦Reflow soldering¦Flow soldering | 2.0 ±0.2mm | 1.25 ±0.2mm | 1.25 ±0.2mm | X7T(EIA) | 50Vdc | 2.2μF | ±10%
GCM21BR71A225KA37# | In Production | Powertrain/Safety¦AEC-Q200Support¦Up to 125℃¦Reflow soldering¦Flow soldering | 2.0 ±0.15mm | 1.25 ±0.15mm | 1.25 ±0.15mm | X7R(EIA) | 10Vdc | 2.2μF | ±10%
GCM21BR71A225MA37# | In Production | Powertrain/Safety¦AEC-Q200Support¦Up to 125℃¦Reflow soldering¦Flow soldering | 2.0 ±0.15mm | 1.25 ±0.15mm | 1.25 ±0.15mm | X7R(EIA) | 10Vdc | 2.2μF | ±20%
GCM21BR71C225KA64# | In Production | Powertrain/Safety¦AEC-Q200Support¦Up to 125℃¦Reflow soldering¦Flow soldering | 2.0 ±0.15mm | 1.25 ±0.15mm | 1.25 ±0.15mm | X7R(EIA) | 16Vdc | 2.2μF | ±10%
GCM21BR71C225MA64# | In Production | Powertrain/Safety¦AEC-Q200Support¦Up to 125℃¦Reflow soldering¦Flow soldering | 2.0 ±0.15mm | 1.25 ±0.15mm | 1.25 ±0.15mm | X7R(EIA) | 16Vdc | 2.2μF | ±20%
GCM21BR71E225KA73# | In Production | Powertrain/Safety¦AEC-Q200Support¦Up to 125℃¦Reflow soldering¦Flow soldering | 2.0 ±0.15mm | 1.25 ±0.15mm | 1.25 ±0.15mm | X7R(EIA) | 25Vdc | 2.2μF | ±10%
GCM21BR71E225MA73# | In Production | Powertrain/Safety¦AEC-Q200Support¦Up to 125℃¦Reflow soldering¦Flow soldering | 2.0 ±0.15mm | 1.25 ±0.15mm | 1.25 ±0.15mm | X7R(EIA) | 25Vdc | 2.2μF | ±20%
GCM31CC72A225KE02# | In Production | Powertrain/Safety¦AEC-Q200Support¦Up to 125℃¦Reflow soldering¦Flow soldering | 3.2 ±0.2mm | 1.6 ±0.2mm | 1.6 ±0.2mm | X7S(EIA) | 100Vdc | 2.2μF | ±10%
GCM31CC72A225ME02# | In Production | Powertrain/Safety¦AEC-Q200Support¦Up to 125℃¦Reflow soldering¦Flow soldering | 3.2 ±0.2mm | 1.6 ±0.2mm | 1.6 ±0.2mm | X7S(EIA) | 100Vdc | 2.2μF | ±20%
GCM31CR71H225KA55# | In Production | Powertrain/Safety¦AEC-Q200Support¦Up to 125℃¦Reflow soldering¦Flow soldering | 3.2 ±0.2mm | 1.6 ±0.2mm | 1.6 ±0.2mm | X7R(EIA) | 50Vdc | 2.2μF | ±10%
GCM31CR71H225MA55# | In Production | Powertrain/Safety¦AEC-Q200Support¦Up to 125℃¦Reflow soldering¦Flow soldering | 3.2 ±0.2mm | 1.6 ±0.2mm | 1.6 ±0.2mm | X7R(EIA) | 50Vdc | 2.2μF | ±20%
GCG188C71A225KE01# | In Production | Powertrain/Safety¦AEC-Q200Support¦Up to 125℃¦Anti-crack while soldering¦Conductive adhesive | 1.6 ±0.2mm | 0.8 ±0.1mm | 0.8 ±0.1mm | X7S(EIA) | 10Vdc | 2.2μF | ±10% | Limited to Conductive Glue Mounting
GCG188C71A225ME01# | In Production | Powertrain/Safety¦AEC-Q200Support¦Up to 125℃¦Anti-crack while soldering¦Conductive adhesive | 1.6 ±0.2mm | 0.8 ±0.1mm | 0.8 ±0.1mm | X7S(EIA) | 10Vdc | 2.2μF | ±20% | Limited to Conductive Glue Mounting
GCG188R70J225KE01# | In Production | Powertrain/Safety¦AEC-Q200Support¦Up to 125℃¦Anti-crack while soldering¦Conductive adhesive | 1.6 ±0.2mm | 0.8 ±0.1mm | 0.8 ±0.1mm | X7R(EIA) | 6.3Vdc | 2.2μF | ±10% | Limited to Conductive Glue Mounting
GCG188R70J225ME01# | In Production | Powertrain/Safety¦AEC-Q200Support¦Up to 125℃¦Anti-crack while soldering¦Conductive adhesive | 1.6 ±0.2mm | 0.8 ±0.1mm | 0.8 ±0.1mm | X7R(EIA) | 6.3Vdc | 2.2μF | ±20% | Limited to Conductive Glue Mounting
GCG31MR71E225KA12# | In Production | Powertrain/Safety¦AEC-Q200Support¦Up to 125℃¦Anti-crack while soldering¦Conductive adhesive | 3.2 ±0.3mm | 1.6 ±0.3mm | 1.15 ±0.2mm | X7R(EIA) | 25Vdc | 2.2μF | ±10% | Limited to Conductive Glue Mounting
GCG31MR71E225MA12# | In Production | Powertrain/Safety¦AEC-Q200Support¦Up to 125℃¦Anti-crack while soldering¦Conductive adhesive | 3.2 ±0.3mm | 1.6 ±0.3mm | 1.15 ±0.2mm | X7R(EIA) | 25Vdc | 2.2μF | ±20% | Limited to Conductive Glue Mounting
GCJ188R70J225KE01# | In Production | Powertrain/Safety¦AEC-Q200Support¦Up to 125℃¦Anti-crack while deflecting¦Reflow soldering | 1.6 ±0.2mm | 0.8 ±0.1mm | 0.8 ±0.1mm | X7R(EIA) | 6.3Vdc | 2.2μF | ±10% | Resin external electrode products
GCJ188R70J225ME01# | In Production | Powertrain/Safety¦AEC-Q200Support¦Up to 125℃¦Anti-crack while deflecting¦Reflow soldering | 1.6 ±0.2mm | 0.8 ±0.1mm | 0.8 ±0.1mm | X7R(EIA) | 6.3Vdc | 2.2μF | ±20% | Resin external electrode products
GCJ21BR71A225KA01# | In Production | Powertrain/Safety¦AEC-Q200Support¦Up to 125℃¦Anti-crack while deflecting¦Reflow soldering | 2.0 ±0.3mm | 1.25 ±0.2mm | 1.25 ±0.2mm | X7R(EIA) | 10Vdc | 2.2μF | ±10% | Resin external electrode products
GCJ21BR71A225MA01# | In Production | Powertrain/Safety¦AEC-Q200Support¦Up to 125℃¦Anti-crack while deflecting¦Reflow soldering | 2.0 ±0.3mm | 1.25 ±0.2mm | 1.25 ±0.2mm | X7R(EIA) | 10Vdc | 2.2μF | ±20% | Resin external electrode products
GCJ21BR71C225KA13# | In Production | Powertrain/Safety¦AEC-Q200Support¦Up to 125℃¦Anti-crack while deflecting¦Reflow soldering | 2.0 ±0.3mm | 1.25 ±0.2mm | 1.25 ±0.2mm | X7R(EIA) | 16Vdc | 2.2μF | ±10% | Resin external electrode products
GCJ21BR71C225MA13# | In Production | Powertrain/Safety¦AEC-Q200Support¦Up to 125℃¦Anti-crack while deflecting¦Reflow soldering | 2.0 ±0.3mm | 1.25 ±0.2mm | 1.25 ±0.2mm | X7R(EIA) | 16Vdc | 2.2μF | ±20% | Resin external electrode products
GCJ21BR71E225KA01# | In Production | Powertrain/Safety¦AEC-Q200Support¦Up to 125℃¦Anti-crack while deflecting¦Reflow soldering | 2.0 ±0.3mm | 1.25 ±0.2mm | 1.25 ±0.2mm | X7R(EIA) | 25Vdc | 2.2μF | ±10% | Resin external electrode products
GCJ21BR71E225MA01# | In Production | Powertrain/Safety¦AEC-Q200Support¦Up to 125℃¦Anti-crack while deflecting¦Reflow soldering | 2.0 ±0.3mm | 1.25 ±0.2mm | 1.25 ±0.2mm | X7R(EIA) | 25Vdc | 2.2μF | ±20% | Resin external electrode products
GCJ31CC72A225KE01# | In Production | Powertrain/Safety¦AEC-Q200Support¦Up to 125℃¦Anti-crack while deflecting¦Reflow soldering | 3.2 ±0.3mm | 1.6 ±0.3mm | 1.6 ±0.3mm | X7S(EIA) | 100Vdc | 2.2μF | ±10% | Resin external electrode products
GCJ31CR71H225KA12# | In Production | Powertrain/Safety¦AEC-Q200Support¦Up to 125℃¦Anti-crack while deflecting¦Reflow soldering | 3.2 ±0.3mm | 1.6 ±0.3mm | 1.6 ±0.3mm | X7R(EIA) | 50Vdc | 2.2μF | ±10% | Resin external electrode products
GCJ31CR71H225MA12# | In Production | Powertrain/Safety¦AEC-Q200Support¦Up to 125℃¦Anti-crack while deflecting¦Reflow soldering | 3.2 ±0.3mm | 1.6 ±0.3mm | 1.6 ±0.3mm | X7R(EIA) | 50Vdc | 2.2μF | ±20% | Resin external electrode products
GCJ31MR71C225KA01# | In Production | Powertrain/Safety¦AEC-Q200Support¦Up to 125℃¦Anti-crack while deflecting¦Reflow soldering | 3.2 ±0.4mm | 1.6 ±0.3mm | 1.15 ±0.2mm | X7R(EIA) | 16Vdc | 2.2μF | ±10% | Resin external electrode products
GCJ31MR71C225MA01# | In Production | Powertrain/Safety¦AEC-Q200Support¦Up to 125℃¦Anti-crack while deflecting¦Reflow soldering | 3.2 ±0.4mm | 1.6 ±0.3mm | 1.15 ±0.2mm | X7R(EIA) | 16Vdc | 2.2μF | ±20% | Resin external electrode products
GCJ31MR71E225KA12# | In Production | Powertrain/Safety¦AEC-Q200Support¦Up to 125℃¦Anti-crack while deflecting¦Reflow soldering | 3.2 ±0.4mm | 1.6 ±0.3mm | 1.15 ±0.2mm | X7R(EIA) | 25Vdc | 2.2μF | ±10% | Resin external electrode products
GCJ31MR71E225MA12# | In Production | Powertrain/Safety¦AEC-Q200Support¦Up to 125℃¦Anti-crack while deflecting¦Reflow soldering | 3.2 ±0.4mm | 1.6 ±0.3mm | 1.15 ±0.2mm | X7R(EIA) | 25Vdc | 2.2μF | ±20% | Resin external electrode products
GCJ32DR72A225KA01# | In Production | Powertrain/Safety¦AEC-Q200Support¦Up to 125℃¦Anti-crack while deflecting¦Reflow soldering | 3.2 ±0.4mm | 2.5 ±0.3mm | 2.0 ±0.3mm | X7R(EIA) | 100Vdc | 2.2μF | ±10% | Resin external electrode products
GCJ32DR72A225MA01# | In Production | Powertrain/Safety¦AEC-Q200Support¦Up to 125℃¦Anti-crack while deflecting¦Reflow soldering | 3.2 ±0.4mm | 2.5 ±0.3mm | 2.0 ±0.3mm | X7R(EIA) | 100Vdc | 2.2μF | ±20% | Resin external electrode products
GGM188R70J225KE22# | In Production | Powertrain/Safety¦AEC-Q200Support¦Up to 125℃¦Anti-ion migration¦Reflow soldering | 1.6 ±0.1mm | 0.8 ±0.1mm | 0.8 ±0.1mm | X7R(EIA) | 6.3Vdc | 2.2μF | ±10%
GGM21BC7YA225KE02# | In Production | Powertrain/Safety¦AEC-Q200Support¦Up to 125℃¦Anti-ion migration¦Reflow soldering | 2.0 ±0.15mm | 1.25 ±0.15mm | 1.25 ±0.15mm | X7S(EIA) | 35Vdc | 2.2μF | ±10%
GGM21BR71A225KA37# | In Production | Powertrain/Safety¦AEC-Q200Support¦Up to 125℃¦Anti-ion migration¦Reflow soldering | 2.0 ±0.15mm | 1.25 ±0.15mm | 1.25 ±0.15mm | X7R(EIA) | 10Vdc | 2.2μF | ±10%
GGM21BR71C225KA64# | In Production | Powertrain/Safety¦AEC-Q200Support¦Up to 125℃¦Anti-ion migration¦Reflow soldering | 2.0 ±0.15mm | 1.25 ±0.15mm | 1.25 ±0.15mm | X7R(EIA) | 16Vdc | 2.2μF | ±10%
GGM21BR71E225KA73# | In Production | Powertrain/Safety¦AEC-Q200Support¦Up to 125℃¦Anti-ion migration¦Reflow soldering | 2.0 ±0.15mm | 1.25 ±0.15mm | 1.25 ±0.15mm | X7R(EIA) | 25Vdc | 2.2μF | ±10%
GGM31CC72A225KE02# | In Production | Powertrain/Safety¦AEC-Q200Support¦Up to 125℃¦Anti-ion migration¦Reflow soldering | 3.2 ±0.2mm | 1.6 ±0.2mm | 1.6 ±0.2mm | X7S(EIA) | 100Vdc | 2.2μF | ±10%
GGM31CR71H225KA55# | In Production | Powertrain/Safety¦AEC-Q200Support¦Up to 125℃¦Anti-ion migration¦Reflow soldering | 3.2 ±0.2mm | 1.6 ±0.2mm | 1.6 ±0.2mm | X7R(EIA) | 50Vdc | 2.2μF | ±10%
GCM32ED70E227ME36# | In Production | Powertrain/Safety¦AEC-Q200Support¦Up to 125℃¦Reflow soldering | 3.2 +0.35/-0.3mm | 2.5 +0.35/-0.2mm | 2.5 +0.35/-0.2mm | X7T(EIA) | 2.5Vdc | 220μF | ±20% |  | Maximum Auto
GCM188D70E226ME36# | In Production | Powertrain/Safety¦AEC-Q200Support¦Up to 125℃¦Reflow soldering¦Flow soldering | 1.6 ±0.2mm | 0.8 ±0.2mm | 0.8 ±0.2mm | X7T(EIA) | 2.5Vdc | 22μF | ±20%
GCM21BD70G226ME36# | In Production | Powertrain/Safety¦AEC-Q200Support¦Up to 125℃¦Reflow soldering¦Flow soldering | 2.0 ±0.2mm | 1.25 ±0.2mm | 1.25 ±0.2mm | X7T(EIA) | 4Vdc | 22μF | ±20%
GCM21BD70J226ME36# | In Production | Powertrain/Safety¦AEC-Q200Support¦Up to 125℃¦Reflow soldering¦Flow soldering | 2.0 ±0.2mm | 1.25 ±0.2mm | 1.25 ±0.2mm | X7T(EIA) | 6.3Vdc | 22μF | ±20%
GCM31CC71C226ME36# | In Production | Powertrain/Safety¦AEC-Q200Support¦Up to 125℃¦Reflow soldering¦Flow soldering | 3.2 ±0.3mm | 1.6 ±0.3mm | 1.6 ±0.3mm | X7S(EIA) | 16Vdc | 22μF | ±20%
GCM31CD70J226KE02# | In Production | Powertrain/Safety¦AEC-Q200Support¦Up to 125℃¦Reflow soldering¦Flow soldering | 3.2 ±0.2mm | 1.6 ±0.2mm | 1.6 ±0.2mm | X7T(EIA) | 6.3Vdc | 22μF | ±10%
GCM31CR70J226KE23# | In Production | Powertrain/Safety¦AEC-Q200Support¦Up to 125℃¦Reflow soldering¦Flow soldering | 3.2 ±0.2mm | 1.6 ±0.2mm | 1.6 ±0.2mm | X7R(EIA) | 6.3Vdc | 22μF | ±10%
GCM31CR70J226ME23# | In Production | Powertrain/Safety¦AEC-Q200Support¦Up to 125℃¦Reflow soldering¦Flow soldering | 3.2 ±0.2mm | 1.6 ±0.2mm | 1.6 ±0.2mm | X7R(EIA) | 6.3Vdc | 22μF | ±20%
GCM31CR71A226KE02# | In Production | Powertrain/Safety¦AEC-Q200Support¦Up to 125℃¦Reflow soldering¦Flow soldering | 3.2 ±0.2mm | 1.6 ±0.2mm | 1.6 ±0.2mm | X7R(EIA) | 10Vdc | 22μF | ±10%
GCM31CR71A226ME02# | In Production | Powertrain/Safety¦AEC-Q200Support¦Up to 125℃¦Reflow soldering¦Flow soldering | 3.2 ±0.2mm | 1.6 ±0.2mm | 1.6 ±0.2mm | X7R(EIA) | 10Vdc | 22μF | ±20%
GCM32EC71E226KE36# | In Production | Powertrain/Safety¦AEC-Q200Support¦Up to 125℃¦Reflow soldering | 3.2 +0.35/-0.3mm | 2.5 +0.35/-0.2mm | 2.5 +0.35/-0.2mm | X7S(EIA) | 25Vdc | 22μF | ±10%
GCM32ER71A226KE12# | In Production | Powertrain/Safety¦AEC-Q200Support¦Up to 125℃¦Reflow soldering | 3.2 ±0.3mm | 2.5 ±0.2mm | 2.5 ±0.2mm | X7R(EIA) | 10Vdc | 22μF | ±10%
GCM32ER71A226ME12# | In Production | Powertrain/Safety¦AEC-Q200Support¦Up to 125℃¦Reflow soldering | 3.2 ±0.3mm | 2.5 ±0.2mm | 2.5 ±0.2mm | X7R(EIA) | 10Vdc | 22μF | ±20%
GCM32ER71C226KE19# | In Production | Powertrain/Safety¦AEC-Q200Support¦Up to 125℃¦Reflow soldering | 3.2 ±0.3mm | 2.5 ±0.2mm | 2.5 ±0.2mm | X7R(EIA) | 16Vdc | 22μF | ±10%
GCM32ER71C226ME19# | In Production | Powertrain/Safety¦AEC-Q200Support¦Up to 125℃¦Reflow soldering | 3.2 ±0.3mm | 2.5 ±0.2mm | 2.5 ±0.2mm | X7R(EIA) | 16Vdc | 22μF | ±20%
GCG31CR70J226KE01# | In Production | Powertrain/Safety¦AEC-Q200Support¦Up to 125℃¦Anti-crack while soldering¦Conductive adhesive | 3.2 ±0.3mm | 1.6 ±0.3mm | 1.6 ±0.3mm | X7R(EIA) | 6.3Vdc | 22μF | ±10% | Limited to Conductive Glue Mounting
GCG31CR70J226ME01# | In Production | Powertrain/Safety¦AEC-Q200Support¦Up to 125℃¦Anti-crack while soldering¦Conductive adhesive | 3.2 ±0.3mm | 1.6 ±0.3mm | 1.6 ±0.3mm | X7R(EIA) | 6.3Vdc | 22μF | ±20% | Limited to Conductive Glue Mounting
GCG32EC71E226KE01# | In Production | Powertrain/Safety¦AEC-Q200Support¦Up to 125℃¦Anti-crack while soldering¦Conductive adhesive | 3.2 ±0.4mm | 2.5 ±0.3mm | 2.5 ±0.3mm | X7S(EIA) | 25Vdc | 22μF | ±10% | Limited to Conductive Glue Mounting
GCJ31CR70J226KE01# | In Production | Powertrain/Safety¦AEC-Q200Support¦Up to 125℃¦Anti-crack while deflecting¦Reflow soldering | 3.2 ±0.3mm | 1.6 ±0.3mm | 1.6 ±0.3mm | X7R(EIA) | 6.3Vdc | 22μF | ±10% | Resin external electrode products
GCJ31CR70J226ME01# | In Production | Powertrain/Safety¦AEC-Q200Support¦Up to 125℃¦Anti-crack while deflecting¦Reflow soldering | 3.2 ±0.3mm | 1.6 ±0.3mm | 1.6 ±0.3mm | X7R(EIA) | 6.3Vdc | 22μF | ±20% | Resin external electrode products
GCJ31CR71A226KE01# | In Production | Powertrain/Safety¦AEC-Q200Support¦Up to 125℃¦Anti-crack while deflecting¦Reflow soldering | 3.2 ±0.3mm | 1.6 ±0.3mm | 1.6 ±0.3mm | X7R(EIA) | 10Vdc | 22μF | ±10% | Resin external electrode products
GCJ31CR71A226ME01# | In Production | Powertrain/Safety¦AEC-Q200Support¦Up to 125℃¦Anti-crack while deflecting¦Reflow soldering | 3.2 ±0.3mm | 1.6 ±0.3mm | 1.6 ±0.3mm | X7R(EIA) | 10Vdc | 22μF | ±20% | Resin external electrode products
GCJ32EC71E226KE02# | In Production | Powertrain/Safety¦AEC-Q200Support¦Up to 125℃¦Anti-crack while deflecting¦Reflow soldering | 3.2 ±0.4mm | 2.5 +0.35/-0.3mm | 2.5 +0.35/-0.3mm | X7S(EIA) | 25Vdc | 22μF | ±10% | Resin external electrode products
GCJ32ER71C226KE01# | In Production | Powertrain/Safety¦AEC-Q200Support¦Up to 125℃¦Anti-crack while deflecting¦Reflow soldering | 3.2 ±0.4mm | 2.5 ±0.3mm | 2.5 ±0.3mm | X7R(EIA) | 16Vdc | 22μF | ±10% | Resin external electrode products
GCJ32ER71C226ME01# | In Production | Powertrain/Safety¦AEC-Q200Support¦Up to 125℃¦Anti-crack while deflecting¦Reflow soldering | 3.2 ±0.4mm | 2.5 ±0.3mm | 2.5 ±0.3mm | X7R(EIA) | 16Vdc | 22μF | ±20% | Resin external electrode products
GGM31CR70J226KE23# | In Production | Powertrain/Safety¦AEC-Q200Support¦Up to 125℃¦Anti-ion migration¦Reflow soldering | 3.2 ±0.2mm | 1.6 ±0.2mm | 1.6 ±0.2mm | X7R(EIA) | 6.3Vdc | 22μF | ±10%
GGM31CR71A226KE02# | In Production | Powertrain/Safety¦AEC-Q200Support¦Up to 125℃¦Anti-ion migration¦Reflow soldering | 3.2 ±0.2mm | 1.6 ±0.2mm | 1.6 ±0.2mm | X7R(EIA) | 10Vdc | 22μF | ±10%
GGM32ER71A226KE12# | In Production | Powertrain/Safety¦AEC-Q200Support¦Up to 125℃¦Anti-ion migration¦Reflow soldering | 3.2 ±0.3mm | 2.5 ±0.2mm | 2.5 ±0.2mm | X7R(EIA) | 10Vdc | 22μF | ±10%
GGM32ER71C226KE19# | In Production | Powertrain/Safety¦AEC-Q200Support¦Up to 125℃¦Anti-ion migration¦Reflow soldering | 3.2 ±0.3mm | 2.5 ±0.2mm | 2.5 ±0.2mm | X7R(EIA) | 16Vdc | 22μF | ±10%
GCM21BR71C335KA73# | In Production | Powertrain/Safety¦AEC-Q200Support¦Up to 125℃¦Reflow soldering¦Flow soldering | 2.0 ±0.15mm | 1.25 ±0.15mm | 1.25 ±0.15mm | X7R(EIA) | 16Vdc | 3.3μF | ±10%
GCM21BR71C335MA73# | In Production | Powertrain/Safety¦AEC-Q200Support¦Up to 125℃¦Reflow soldering¦Flow soldering | 2.0 ±0.15mm | 1.25 ±0.15mm | 1.25 ±0.15mm | X7R(EIA) | 16Vdc | 3.3μF | ±20%
GCG31CR71E335KA01# | In Production | Powertrain/Safety¦AEC-Q200Support¦Up to 125℃¦Anti-crack while soldering¦Conductive adhesive | 3.2 ±0.3mm | 1.6 ±0.3mm | 1.6 ±0.3mm | X7R(EIA) | 25Vdc | 3.3μF | ±10% | Limited to Conductive Glue Mounting
GCG31CR71E335MA01# | In Production | Powertrain/Safety¦AEC-Q200Support¦Up to 125℃¦Anti-crack while soldering¦Conductive adhesive | 3.2 ±0.3mm | 1.6 ±0.3mm | 1.6 ±0.3mm | X7R(EIA) | 25Vdc | 3.3μF | ±20% | Limited to Conductive Glue Mounting
GCJ188C70J335KE02# | In Production | Powertrain/Safety¦AEC-Q200Support¦Up to 125℃¦Anti-crack while deflecting¦Reflow soldering | 1.6 ±0.3mm | 0.8 ±0.2mm | 0.8 ±0.2mm | X7S(EIA) | 6.3Vdc | 3.3μF | ±10% | Resin external electrode products
GCJ188C70J335ME02# | In Production | Powertrain/Safety¦AEC-Q200Support¦Up to 125℃¦Anti-crack while deflecting¦Reflow soldering | 1.6 ±0.3mm | 0.8 ±0.2mm | 0.8 ±0.2mm | X7S(EIA) | 6.3Vdc | 3.3μF | ±20% | Resin external electrode products
GCJ31CR71C335KA01# | In Production | Powertrain/Safety¦AEC-Q200Support¦Up to 125℃¦Anti-crack while deflecting¦Reflow soldering | 3.2 ±0.3mm | 1.6 ±0.3mm | 1.6 ±0.3mm | X7R(EIA) | 16Vdc | 3.3μF | ±10% | Resin external electrode products
GCJ31CR71C335MA01# | In Production | Powertrain/Safety¦AEC-Q200Support¦Up to 125℃¦Anti-crack while deflecting¦Reflow soldering | 3.2 ±0.3mm | 1.6 ±0.3mm | 1.6 ±0.3mm | X7R(EIA) | 16Vdc | 3.3μF | ±20% | Resin external electrode products
GCJ31MR71E335KA12# | In Production | Powertrain/Safety¦AEC-Q200Support¦Up to 125℃¦Anti-crack while deflecting¦Reflow soldering | 3.2 ±0.3mm | 1.6 ±0.3mm | 1.15 ±0.2mm | X7R(EIA) | 25Vdc | 3.3μF | ±10% | Resin external electrode products
GCJ31MR71E335MA12# | In Production | Powertrain/Safety¦AEC-Q200Support¦Up to 125℃¦Anti-crack while deflecting¦Reflow soldering | 3.2 ±0.3mm | 1.6 ±0.3mm | 1.15 ±0.2mm | X7R(EIA) | 25Vdc | 3.3μF | ±20% | Resin external electrode products
GCG31CR71E395KA01# | In Production | Powertrain/Safety¦AEC-Q200Support¦Up to 125℃¦Anti-crack while soldering¦Conductive adhesive | 3.2 ±0.3mm | 1.6 ±0.3mm | 1.6 ±0.3mm | X7R(EIA) | 25Vdc | 3.9μF | ±10% | Limited to Conductive Glue Mounting
GCG31CR71E395MA01# | In Production | Powertrain/Safety¦AEC-Q200Support¦Up to 125℃¦Anti-crack while soldering¦Conductive adhesive | 3.2 ±0.3mm | 1.6 ±0.3mm | 1.6 ±0.3mm | X7R(EIA) | 25Vdc | 3.9μF | ±20% | Limited to Conductive Glue Mounting
NFM15HC435D0E3# | In Production | Powertrain/Safety¦AEC-Q200Support¦Up to 125℃¦Noise suppression¦Low inductance¦Reflow soldering | 1.0 ±0.2mm | 0.5 ±0.2mm | 0.4 ±0.1mm |  | 2.5Vdc | 4.3μF | ±20%
GCM155D70G475ME36# | In Production | Powertrain/Safety¦AEC-Q200Support¦Up to 125℃¦Reflow soldering | 1.0 ±0.2mm | 0.5 ±0.2mm | 0.5 ±0.2mm | X7T(EIA) | 4Vdc | 4.7μF | ±20%
GCM21BC71A475KA73# | In Production | Powertrain/Safety¦AEC-Q200Support¦Up to 125℃¦Reflow soldering¦Flow soldering | 2.0 ±0.15mm | 1.25 ±0.15mm | 1.25 ±0.15mm | X7S(EIA) | 10Vdc | 4.7μF | ±10%
GCM21BC71A475MA73# | In Production | Powertrain/Safety¦AEC-Q200Support¦Up to 125℃¦Reflow soldering¦Flow soldering | 2.0 ±0.15mm | 1.25 ±0.15mm | 1.25 ±0.15mm | X7S(EIA) | 10Vdc | 4.7μF | ±20%
GCM21BC71E475KE36# | In Production | Powertrain/Safety¦AEC-Q200Support¦Up to 125℃¦Reflow soldering¦Flow soldering | 2.0 ±0.2mm | 1.25 ±0.2mm | 1.25 ±0.2mm | X7S(EIA) | 25Vdc | 4.7μF | ±10%
GCM21BC71E475ME36# | In Production | Powertrain/Safety¦AEC-Q200Support¦Up to 125℃¦Reflow soldering¦Flow soldering | 2.0 ±0.2mm | 1.25 ±0.2mm | 1.25 ±0.2mm | X7S(EIA) | 25Vdc | 4.7μF | ±20%
GCM21BC7YA475KE36# | In Production | Powertrain/Safety¦AEC-Q200Support¦Up to 125℃¦Reflow soldering¦Flow soldering | 2.0 ±0.2mm | 1.25 ±0.2mm | 1.25 ±0.2mm | X7S(EIA) | 35Vdc | 4.7μF | ±10%
GCM21BC7YA475ME36# | In Production | Powertrain/Safety¦AEC-Q200Support¦Up to 125℃¦Reflow soldering¦Flow soldering | 2.0 ±0.2mm | 1.25 ±0.2mm | 1.25 ±0.2mm | X7S(EIA) | 35Vdc | 4.7μF | ±20%
GCM21BR71C475KA73# | In Production | Powertrain/Safety¦AEC-Q200Support¦Up to 125℃¦Reflow soldering¦Flow soldering | 2.0 ±0.15mm | 1.25 ±0.15mm | 1.25 ±0.15mm | X7R(EIA) | 16Vdc | 4.7μF | ±10%
GCM21BR71C475MA73# | In Production | Powertrain/Safety¦AEC-Q200Support¦Up to 125℃¦Reflow soldering¦Flow soldering | 2.0 ±0.15mm | 1.25 ±0.15mm | 1.25 ±0.15mm | X7R(EIA) | 16Vdc | 4.7μF | ±20%
GCM31CC71H475KA03# | In Production | Powertrain/Safety¦AEC-Q200Support¦Up to 125℃¦Reflow soldering¦Flow soldering | 3.2 ±0.2mm | 1.6 ±0.2mm | 1.6 ±0.2mm | X7S(EIA) | 50Vdc | 4.7μF | ±10%
GCM31CC71H475MA03# | In Production | Powertrain/Safety¦AEC-Q200Support¦Up to 125℃¦Reflow soldering¦Flow soldering | 3.2 ±0.2mm | 1.6 ±0.2mm | 1.6 ±0.2mm | X7S(EIA) | 50Vdc | 4.7μF | ±20%
GCM31CR71C475KA37# | In Production | Powertrain/Safety¦AEC-Q200Support¦Up to 125℃¦Reflow soldering¦Flow soldering | 3.2 ±0.2mm | 1.6 ±0.2mm | 1.6 ±0.2mm | X7R(EIA) | 16Vdc | 4.7μF | ±10%
GCM31CR71C475MA37# | In Production | Powertrain/Safety¦AEC-Q200Support¦Up to 125℃¦Reflow soldering¦Flow soldering | 3.2 ±0.2mm | 1.6 ±0.2mm | 1.6 ±0.2mm | X7R(EIA) | 16Vdc | 4.7μF | ±20%
GCM31CR71E475KA55# | In Production | Powertrain/Safety¦AEC-Q200Support¦Up to 125℃¦Reflow soldering¦Flow soldering | 3.2 ±0.2mm | 1.6 ±0.2mm | 1.6 ±0.2mm | X7R(EIA) | 25Vdc | 4.7μF | ±10%
GCM31CR71E475MA55# | In Production | Powertrain/Safety¦AEC-Q200Support¦Up to 125℃¦Reflow soldering¦Flow soldering | 3.2 ±0.2mm | 1.6 ±0.2mm | 1.6 ±0.2mm | X7R(EIA) | 25Vdc | 4.7μF | ±20%
GCM32DC72A475KE02# | In Production | Powertrain/Safety¦AEC-Q200Support¦Up to 125℃¦Reflow soldering | 3.2 ±0.3mm | 2.5 ±0.2mm | 2.0 ±0.2mm | X7S(EIA) | 100Vdc | 4.7μF | ±10%
GCM32DC72A475ME02# | In Production | Powertrain/Safety¦AEC-Q200Support¦Up to 125℃¦Reflow soldering | 3.2 ±0.3mm | 2.5 ±0.2mm | 2.0 ±0.2mm | X7S(EIA) | 100Vdc | 4.7μF | ±20%
GCM32ER71H475KA55# | In Production | Powertrain/Safety¦AEC-Q200Support¦Up to 125℃¦Reflow soldering | 3.2 ±0.3mm | 2.5 ±0.2mm | 2.5 ±0.2mm | X7R(EIA) | 50Vdc | 4.7μF | ±10%
GCM32ER71H475MA55# | In Production | Powertrain/Safety¦AEC-Q200Support¦Up to 125℃¦Reflow soldering | 3.2 ±0.3mm | 2.5 ±0.2mm | 2.5 ±0.2mm | X7R(EIA) | 50Vdc | 4.7μF | ±20%
GCG21BR71C475KA12# | In Production | Powertrain/Safety¦AEC-Q200Support¦Up to 125℃¦Anti-crack while soldering¦Conductive adhesive | 2.0 ±0.3mm | 1.25 ±0.2mm | 1.25 ±0.2mm | X7R(EIA) | 16Vdc | 4.7μF | ±10% | Limited to Conductive Glue Mounting
GCG31CR71E475KA01# | In Production | Powertrain/Safety¦AEC-Q200Support¦Up to 125℃¦Anti-crack while soldering¦Conductive adhesive | 3.2 ±0.3mm | 1.6 ±0.3mm | 1.6 ±0.3mm | X7R(EIA) | 25Vdc | 4.7μF | ±10% | Limited to Conductive Glue Mounting
GCG31CR71E475MA01# | In Production | Powertrain/Safety¦AEC-Q200Support¦Up to 125℃¦Anti-crack while soldering¦Conductive adhesive | 3.2 ±0.3mm | 1.6 ±0.3mm | 1.6 ±0.3mm | X7R(EIA) | 25Vdc | 4.7μF | ±20% | Limited to Conductive Glue Mounting
GCJ188C70J475KE02# | In Production | Powertrain/Safety¦AEC-Q200Support¦Up to 125℃¦Anti-crack while deflecting¦Reflow soldering | 1.6 ±0.3mm | 0.8 ±0.2mm | 0.8 ±0.2mm | X7S(EIA) | 6.3Vdc | 4.7μF | ±10% | Resin external electrode products
GCJ188C70J475ME02# | In Production | Powertrain/Safety¦AEC-Q200Support¦Up to 125℃¦Anti-crack while deflecting¦Reflow soldering | 1.6 ±0.3mm | 0.8 ±0.2mm | 0.8 ±0.2mm | X7S(EIA) | 6.3Vdc | 4.7μF | ±20% | Resin external electrode products
GCJ21BR71C475KA01# | In Production | Powertrain/Safety¦AEC-Q200Support¦Up to 125℃¦Anti-crack while deflecting¦Reflow soldering | 2.0 ±0.3mm | 1.25 ±0.2mm | 1.25 ±0.2mm | X7R(EIA) | 16Vdc | 4.7μF | ±10% | Resin external electrode products
GCJ21BR71C475MA01# | In Production | Powertrain/Safety¦AEC-Q200Support¦Up to 125℃¦Anti-crack while deflecting¦Reflow soldering | 2.0 ±0.3mm | 1.25 ±0.2mm | 1.25 ±0.2mm | X7R(EIA) | 16Vdc | 4.7μF | ±20% | Resin external electrode products
GCJ31CC71H475KA01# | In Production | Powertrain/Safety¦AEC-Q200Support¦Up to 125℃¦Anti-crack while deflecting¦Reflow soldering | 3.2 ±0.3mm | 1.6 ±0.3mm | 1.6 ±0.3mm | X7S(EIA) | 50Vdc | 4.7μF | ±10% | Resin external electrode products
GCJ31CC71H475MA01# | In Production | Powertrain/Safety¦AEC-Q200Support¦Up to 125℃¦Anti-crack while deflecting¦Reflow soldering | 3.2 ±0.3mm | 1.6 ±0.3mm | 1.6 ±0.3mm | X7S(EIA) | 50Vdc | 4.7μF | ±20% | Resin external electrode products
GCJ31CR71C475KA01# | In Production | Powertrain/Safety¦AEC-Q200Support¦Up to 125℃¦Anti-crack while deflecting¦Reflow soldering | 3.2 ±0.3mm | 1.6 ±0.3mm | 1.6 ±0.3mm | X7R(EIA) | 16Vdc | 4.7μF | ±10% | Resin external electrode products
GCJ31CR71C475MA01# | In Production | Powertrain/Safety¦AEC-Q200Support¦Up to 125℃¦Anti-crack while deflecting¦Reflow soldering | 3.2 ±0.3mm | 1.6 ±0.3mm | 1.6 ±0.3mm | X7R(EIA) | 16Vdc | 4.7μF | ±20% | Resin external electrode products
GCJ31CR71E475KA12# | In Production | Powertrain/Safety¦AEC-Q200Support¦Up to 125℃¦Anti-crack while deflecting¦Reflow soldering | 3.2 ±0.3mm | 1.6 ±0.3mm | 1.6 ±0.3mm | X7R(EIA) | 25Vdc | 4.7μF | ±10% | Resin external electrode products
GCJ31CR71E475MA12# | In Production | Powertrain/Safety¦AEC-Q200Support¦Up to 125℃¦Anti-crack while deflecting¦Reflow soldering | 3.2 ±0.3mm | 1.6 ±0.3mm | 1.6 ±0.3mm | X7R(EIA) | 25Vdc | 4.7μF | ±20% | Resin external electrode products
GCJ32DC72A475KE01# | In Production | Powertrain/Safety¦AEC-Q200Support¦Up to 125℃¦Anti-crack while deflecting¦Reflow soldering | 3.2 ±0.4mm | 2.5 ±0.3mm | 2.0 ±0.3mm | X7S(EIA) | 100Vdc | 4.7μF | ±10% | Resin external electrode products
GCJ32DC72A475ME01# | In Production | Powertrain/Safety¦AEC-Q200Support¦Up to 125℃¦Anti-crack while deflecting¦Reflow soldering | 3.2 ±0.4mm | 2.5 ±0.3mm | 2.0 ±0.3mm | X7S(EIA) | 100Vdc | 4.7μF | ±20% | Resin external electrode products
GCJ32ER71H475KA12# | In Production | Powertrain/Safety¦AEC-Q200Support¦Up to 125℃¦Anti-crack while deflecting¦Reflow soldering | 3.2 ±0.4mm | 2.5 ±0.3mm | 2.5 ±0.3mm | X7R(EIA) | 50Vdc | 4.7μF | ±10% | Resin external electrode products
GCJ32ER71H475MA12# | In Production | Powertrain/Safety¦AEC-Q200Support¦Up to 125℃¦Anti-crack while deflecting¦Reflow soldering | 3.2 ±0.4mm | 2.5 ±0.3mm | 2.5 ±0.3mm | X7R(EIA) | 50Vdc | 4.7μF | ±20% | Resin external electrode products
GGM21BC71A475KA73# | In Production | Powertrain/Safety¦AEC-Q200Support¦Up to 125℃¦Anti-ion migration¦Reflow soldering | 2.0 ±0.15mm | 1.25 ±0.15mm | 1.25 ±0.15mm | X7S(EIA) | 10Vdc | 4.7μF | ±10%
GGM21BC71E475KE36# | In Production | Powertrain/Safety¦AEC-Q200Support¦Up to 125℃¦Anti-ion migration¦Reflow soldering | 2.0 ±0.2mm | 1.25 ±0.2mm | 1.25 ±0.2mm | X7S(EIA) | 25Vdc | 4.7μF | ±10%
GGM21BC7YA475KE36# | In Production | Powertrain/Safety¦AEC-Q200Support¦Up to 125℃¦Anti-ion migration¦Reflow soldering | 2.0 ±0.2mm | 1.25 ±0.2mm | 1.25 ±0.2mm | X7S(EIA) | 35Vdc | 4.7μF | ±10%
GGM21BR71C475KA73# | In Production | Powertrain/Safety¦AEC-Q200Support¦Up to 125℃¦Anti-ion migration¦Reflow soldering | 2.0 ±0.15mm | 1.25 ±0.15mm | 1.25 ±0.15mm | X7R(EIA) | 16Vdc | 4.7μF | ±10%
GGM31CC71H475KA03# | In Production | Powertrain/Safety¦AEC-Q200Support¦Up to 125℃¦Anti-ion migration¦Reflow soldering | 3.2 ±0.2mm | 1.6 ±0.2mm | 1.6 ±0.2mm | X7S(EIA) | 50Vdc | 4.7μF | ±10%
GGM31CR71C475KA37# | In Production | Powertrain/Safety¦AEC-Q200Support¦Up to 125℃¦Anti-ion migration¦Reflow soldering | 3.2 ±0.2mm | 1.6 ±0.2mm | 1.6 ±0.2mm | X7R(EIA) | 16Vdc | 4.7μF | ±10%
GGM31CR71E475KA55# | In Production | Powertrain/Safety¦AEC-Q200Support¦Up to 125℃¦Anti-ion migration¦Reflow soldering | 3.2 ±0.2mm | 1.6 ±0.2mm | 1.6 ±0.2mm | X7R(EIA) | 25Vdc | 4.7μF | ±10%
GGM32DC72A475KE02# | In Production | Powertrain/Safety¦AEC-Q200Support¦Up to 125℃¦Anti-ion migration¦Reflow soldering | 3.2 ±0.3mm | 2.5 ±0.2mm | 2.0 ±0.2mm | X7S(EIA) | 100Vdc | 4.7μF | ±10%
GGM32ER71H475KA55# | In Production | Powertrain/Safety¦AEC-Q200Support¦Up to 125℃¦Anti-ion migration¦Reflow soldering | 3.2 ±0.3mm | 2.5 ±0.2mm | 2.5 ±0.2mm | X7R(EIA) | 50Vdc | 4.7μF | ±10%
GCM31CD70G476ME02# | In Production | Powertrain/Safety¦AEC-Q200Support¦Up to 125℃¦Reflow soldering¦Flow soldering | 3.2 ±0.2mm | 1.6 ±0.2mm | 1.6 ±0.2mm | X7T(EIA) | 4Vdc | 47μF | ±20%
GCM32EC71A476KE02# | In Production | Powertrain/Safety¦AEC-Q200Support¦Up to 125℃¦Reflow soldering | 3.2 ±0.3mm | 2.5 ±0.2mm | 2.5 ±0.2mm | X7S(EIA) | 10Vdc | 47μF | ±10%
GCM32ED70J476KE02# | In Production | Powertrain/Safety¦AEC-Q200Support¦Up to 125℃¦Reflow soldering | 3.2 ±0.3mm | 2.5 ±0.2mm | 2.5 ±0.2mm | X7T(EIA) | 6.3Vdc | 47μF | ±10%
GCM32ER70J476KE19# | In Production | Powertrain/Safety¦AEC-Q200Support¦Up to 125℃¦Reflow soldering | 3.2 ±0.3mm | 2.5 ±0.2mm | 2.5 ±0.2mm | X7R(EIA) | 6.3Vdc | 47μF | ±10%
GCM32ER70J476ME19# | In Production | Powertrain/Safety¦AEC-Q200Support¦Up to 125℃¦Reflow soldering | 3.2 ±0.3mm | 2.5 ±0.2mm | 2.5 ±0.2mm | X7R(EIA) | 6.3Vdc | 47μF | ±20%
GCG32ER70J476KE01# | In Production | Powertrain/Safety¦AEC-Q200Support¦Up to 125℃¦Anti-crack while soldering¦Conductive adhesive | 3.2 ±0.4mm | 2.5 ±0.3mm | 2.5 ±0.3mm | X7R(EIA) | 6.3Vdc | 47μF | ±10% | Limited to Conductive Glue Mounting
GCG32ER70J476ME01# | In Production | Powertrain/Safety¦AEC-Q200Support¦Up to 125℃¦Anti-crack while soldering¦Conductive adhesive | 3.2 ±0.4mm | 2.5 ±0.3mm | 2.5 ±0.3mm | X7R(EIA) | 6.3Vdc | 47μF | ±20% | Limited to Conductive Glue Mounting
GCJ32ER70J476KE01# | In Production | Powertrain/Safety¦AEC-Q200Support¦Up to 125℃¦Anti-crack while deflecting¦Reflow soldering | 3.2 ±0.4mm | 2.5 ±0.3mm | 2.5 ±0.3mm | X7R(EIA) | 6.3Vdc | 47μF | ±10% | Resin external electrode products
GCJ32ER70J476ME01# | In Production | Powertrain/Safety¦AEC-Q200Support¦Up to 125℃¦Anti-crack while deflecting¦Reflow soldering | 3.2 ±0.4mm | 2.5 ±0.3mm | 2.5 ±0.3mm | X7R(EIA) | 6.3Vdc | 47μF | ±20% | Resin external electrode products
GGM32ER70J476KE19# | In Production | Powertrain/Safety¦AEC-Q200Support¦Up to 125℃¦Anti-ion migration¦Reflow soldering | 3.2 ±0.3mm | 2.5 ±0.2mm | 2.5 ±0.2mm | X7R(EIA) | 6.3Vdc | 47μF | ±10%
GCJ31CR71A685KA13# | In Production | Powertrain/Safety¦AEC-Q200Support¦Up to 125℃¦Anti-crack while deflecting¦Reflow soldering | 3.2 ±0.3mm | 1.6 ±0.3mm | 1.6 ±0.3mm | X7R(EIA) | 10Vdc | 6.8μF | ±10% | Resin external electrode products
GCJ31CR71A685MA13# | In Production | Powertrain/Safety¦AEC-Q200Support¦Up to 125℃¦Anti-crack while deflecting¦Reflow soldering | 3.2 ±0.3mm | 1.6 ±0.3mm | 1.6 ±0.3mm | X7R(EIA) | 10Vdc | 6.8μF | ±20% | Resin external electrode products
GCM155R71C473KA37# | In Production | Powertrain/Safety¦AEC-Q200Support¦Up to 125℃¦Reflow soldering | 1.0 ±0.05mm | 0.5 ±0.05mm | 0.5 ±0.05mm | X7R(EIA) | 16Vdc | 0.047uF | ±10%
GCM033R71A222KA03# | In Production | Powertrain/Safety¦AEC-Q200Support¦Up to 125℃¦Reflow soldering | 0.6 ±0.03mm | 0.3 ±0.03mm | 0.3 ±0.03mm | X7R(EIA) | 10Vdc | 2200pF | ±10%
GCM033R71A222MA03# | In Production | Powertrain/Safety¦AEC-Q200Support¦Up to 125℃¦Reflow soldering | 0.6 ±0.03mm | 0.3 ±0.03mm | 0.3 ±0.03mm | X7R(EIA) | 10Vdc | 2200pF | ±20%
GCM033R71C222KA55# | In Production | Powertrain/Safety¦AEC-Q200Support¦Up to 125℃¦Reflow soldering | 0.6 ±0.03mm | 0.3 ±0.03mm | 0.3 ±0.03mm | X7R(EIA) | 16Vdc | 2200pF | ±10%
GCM033R71C222MA55# | In Production | Powertrain/Safety¦AEC-Q200Support¦Up to 125℃¦Reflow soldering | 0.6 ±0.03mm | 0.3 ±0.03mm | 0.3 ±0.03mm | X7R(EIA) | 16Vdc | 2200pF | ±20%
GCM033R71E222KE02# | In Production | Powertrain/Safety¦AEC-Q200Support¦Up to 125℃¦Reflow soldering | 0.6 ±0.03mm | 0.3 ±0.03mm | 0.3 ±0.03mm | X7R(EIA) | 25Vdc | 2200pF | ±10%
GCM155R71H222KA37# | In Production | Powertrain/Safety¦AEC-Q200Support¦Up to 125℃¦Reflow soldering | 1.0 ±0.05mm | 0.5 ±0.05mm | 0.5 ±0.05mm | X7R(EIA) | 50Vdc | 2200pF | ±10%
GCM155R71H222MA37# | In Production | Powertrain/Safety¦AEC-Q200Support¦Up to 125℃¦Reflow soldering | 1.0 ±0.05mm | 0.5 ±0.05mm | 0.5 ±0.05mm | X7R(EIA) | 50Vdc | 2200pF | ±20%
GCM155R72A222KA37# | In Production | Powertrain/Safety¦AEC-Q200Support¦Up to 125℃¦Reflow soldering | 1.0 ±0.05mm | 0.5 ±0.05mm | 0.5 ±0.05mm | X7R(EIA) | 100Vdc | 2200pF | ±10%
GCM155R72A222MA37# | In Production | Powertrain/Safety¦AEC-Q200Support¦Up to 125℃¦Reflow soldering | 1.0 ±0.05mm | 0.5 ±0.05mm | 0.5 ±0.05mm | X7R(EIA) | 100Vdc | 2200pF | ±20%
GCD188R71H222KA01# | In Production | Powertrain/Safety¦AEC-Q200Support¦Up to 125℃¦Anti-crack while deflecting¦Reflow soldering | 1.6 ±0.1mm | 0.8 ±0.1mm | 0.8 ±0.1mm | X7R(EIA) | 50Vdc | 2200pF | ±10%
GCD188R71H222MA01# | In Production | Powertrain/Safety¦AEC-Q200Support¦Up to 125℃¦Anti-crack while deflecting¦Reflow soldering | 1.6 ±0.1mm | 0.8 ±0.1mm | 0.8 ±0.1mm | X7R(EIA) | 50Vdc | 2200pF | ±20%
GCD188R72A222KA01# | In Production | Powertrain/Safety¦AEC-Q200Support¦Up to 125℃¦Anti-crack while deflecting¦Reflow soldering | 1.6 ±0.1mm | 0.8 ±0.1mm | 0.8 ±0.1mm | X7R(EIA) | 100Vdc | 2200pF | ±10%
GCD188R72A222MA01# | In Production | Powertrain/Safety¦AEC-Q200Support¦Up to 125℃¦Anti-crack while deflecting¦Reflow soldering | 1.6 ±0.1mm | 0.8 ±0.1mm | 0.8 ±0.1mm | X7R(EIA) | 100Vdc | 2200pF | ±20%
GCE188R71H222KA01# | In Production | Powertrain/Safety¦AEC-Q200Support¦Up to 125℃¦Anti-crack while deflecting¦Reflow soldering | 1.6 ±0.2mm | 0.8 ±0.1mm | 0.8 ±0.1mm | X7R(EIA) | 50Vdc | 2200pF | ±10% | Resin external electrode products
GCE188R71H222MA01# | In Production | Powertrain/Safety¦AEC-Q200Support¦Up to 125℃¦Anti-crack while deflecting¦Reflow soldering | 1.6 ±0.2mm | 0.8 ±0.1mm | 0.8 ±0.1mm | X7R(EIA) | 50Vdc | 2200pF | ±20% | Resin external electrode products
GCE188R72A222KA01# | In Production | Powertrain/Safety¦AEC-Q200Support¦Up to 125℃¦Anti-crack while deflecting¦Reflow soldering | 1.6 ±0.2mm | 0.8 ±0.1mm | 0.8 ±0.1mm | X7R(EIA) | 100Vdc | 2200pF | ±10% | Resin external electrode products
GCE188R72A222MA01# | In Production | Powertrain/Safety¦AEC-Q200Support¦Up to 125℃¦Anti-crack while deflecting¦Reflow soldering | 1.6 ±0.2mm | 0.8 ±0.1mm | 0.8 ±0.1mm | X7R(EIA) | 100Vdc | 2200pF | ±20% | Resin external electrode products
GCG155R71H222KA01# | In Production | Powertrain/Safety¦AEC-Q200Support¦Up to 125℃¦Anti-crack while soldering¦Conductive adhesive | 1.0 ±0.1mm | 0.5 ±0.05mm | 0.5 ±0.05mm | X7R(EIA) | 50Vdc | 2200pF | ±10% | Limited to Conductive Glue Mounting
GCG155R71H222MA01# | In Production | Powertrain/Safety¦AEC-Q200Support¦Up to 125℃¦Anti-crack while soldering¦Conductive adhesive | 1.0 ±0.1mm | 0.5 ±0.05mm | 0.5 ±0.05mm | X7R(EIA) | 50Vdc | 2200pF | ±20% | Limited to Conductive Glue Mounting
GCJ188R71E222KA01# | In Production | Powertrain/Safety¦AEC-Q200Support¦Up to 125℃¦Anti-crack while deflecting¦Reflow soldering | 1.6 ±0.2mm | 0.8 ±0.1mm | 0.8 ±0.1mm | X7R(EIA) | 25Vdc | 2200pF | ±10% | Resin external electrode products
GCJ188R71E222MA01# | In Production | Powertrain/Safety¦AEC-Q200Support¦Up to 125℃¦Anti-crack while deflecting¦Reflow soldering | 1.6 ±0.2mm | 0.8 ±0.1mm | 0.8 ±0.1mm | X7R(EIA) | 25Vdc | 2200pF | ±20% | Resin external electrode products
GCJ188R71H222KA01# | In Production | Powertrain/Safety¦AEC-Q200Support¦Up to 125℃¦Anti-crack while deflecting¦Reflow soldering | 1.6 ±0.2mm | 0.8 ±0.1mm | 0.8 ±0.1mm | X7R(EIA) | 50Vdc | 2200pF | ±10% | Resin external electrode products
GCJ188R71H222MA01# | In Production | Powertrain/Safety¦AEC-Q200Support¦Up to 125℃¦Anti-crack while deflecting¦Reflow soldering | 1.6 ±0.2mm | 0.8 ±0.1mm | 0.8 ±0.1mm | X7R(EIA) | 50Vdc | 2200pF | ±20% | Resin external electrode products
GCJ188R72A222KA01# | In Production | Powertrain/Safety¦AEC-Q200Support¦Up to 125℃¦Anti-crack while deflecting¦Reflow soldering | 1.6 ±0.2mm | 0.8 ±0.1mm | 0.8 ±0.1mm | X7R(EIA) | 100Vdc | 2200pF | ±10% | Resin external electrode products
GCJ188R72A222MA01# | In Production | Powertrain/Safety¦AEC-Q200Support¦Up to 125℃¦Anti-crack while deflecting¦Reflow soldering | 1.6 ±0.2mm | 0.8 ±0.1mm | 0.8 ±0.1mm | X7R(EIA) | 100Vdc | 2200pF | ±20% | Resin external electrode products
GCJ21AR72E222KXJ1# | In Production | Powertrain/Safety¦AEC-Q200Support¦Up to 125℃¦Anti-crack while deflecting¦Reflow soldering¦Flow soldering | 2.0 ±0.2mm | 1.25 ±0.2mm | 1.0 +0/-0.3mm | X7R(EIA) | 250Vdc | 2200pF | ±10% | Resin external electrode products
GCJ31BR72J222KXJ1# | In Production | Powertrain/Safety¦AEC-Q200Support¦Up to 125℃¦Anti-crack while deflecting¦Reflow soldering¦Flow soldering | 3.2 ±0.2mm | 1.6 ±0.2mm | 1.25 +0/-0.3mm | X7R(EIA) | 630Vdc | 2200pF | ±10% | Resin external electrode products
GCJ31BR73A222KXJ1# | In Production | Powertrain/Safety¦AEC-Q200Support¦Up to 125℃¦Anti-crack while deflecting¦Reflow soldering¦Flow soldering | 3.2 ±0.2mm | 1.6 ±0.2mm | 1.25 +0/-0.3mm | X7R(EIA) | 1000Vdc | 2200pF | ±10% | Resin external electrode products
GGD188R71H222KA02# | In Production | Powertrain/Safety¦AEC-Q200Support¦Up to 125℃¦Anti-crack while deflecting¦Anti-ion migration¦Reflow soldering | 1.6 ±0.1mm | 0.8 ±0.1mm | 0.8 ±0.1mm | X7R(EIA) | 50Vdc | 2200pF | ±10%
GGD188R72A222KA02# | In Production | Powertrain/Safety¦AEC-Q200Support¦Up to 125℃¦Anti-crack while deflecting¦Anti-ion migration¦Reflow soldering | 1.6 ±0.1mm | 0.8 ±0.1mm | 0.8 ±0.1mm | X7R(EIA) | 100Vdc | 2200pF | ±10%
GGM155R71H222KA37# | In Production | Powertrain/Safety¦AEC-Q200Support¦Up to 125℃¦Anti-ion migration¦Reflow soldering | 1.0 ±0.05mm | 0.5 ±0.05mm | 0.5 ±0.05mm | X7R(EIA) | 50Vdc | 2200pF | ±10%
GGM155R72A222KA37# | In Production | Powertrain/Safety¦AEC-Q200Support¦Up to 125℃¦Anti-ion migration¦Reflow soldering | 1.0 ±0.05mm | 0.5 ±0.05mm | 0.5 ±0.05mm | X7R(EIA) | 100Vdc | 2200pF | ±10%
NFM21HC222R1H3# | In Production | Powertrain/Safety¦AEC-Q200Support¦Up to 125℃¦Noise suppression¦Low inductance¦Reflow soldering | 2.0 ±0.2mm | 1.25 ±0.1mm | 0.85 ±0.1mm |  | 50Vdc | 2200pF | ±20%
GCM033R71A272KA03# | In Production | Powertrain/Safety¦AEC-Q200Support¦Up to 125℃¦Reflow soldering | 0.6 ±0.03mm | 0.3 ±0.03mm | 0.3 ±0.03mm | X7R(EIA) | 10Vdc | 2700pF | ±10%
GCM033R71A272MA03# | In Production | Powertrain/Safety¦AEC-Q200Support¦Up to 125℃¦Reflow soldering | 0.6 ±0.03mm | 0.3 ±0.03mm | 0.3 ±0.03mm | X7R(EIA) | 10Vdc | 2700pF | ±20%
GCM033R71C272KA55# | In Production | Powertrain/Safety¦AEC-Q200Support¦Up to 125℃¦Reflow soldering | 0.6 ±0.03mm | 0.3 ±0.03mm | 0.3 ±0.03mm | X7R(EIA) | 16Vdc | 2700pF | ±10%
GCM033R71C272MA55# | In Production | Powertrain/Safety¦AEC-Q200Support¦Up to 125℃¦Reflow soldering | 0.6 ±0.03mm | 0.3 ±0.03mm | 0.3 ±0.03mm | X7R(EIA) | 16Vdc | 2700pF | ±20%
GCM033R71E272KE02# | In Production | Powertrain/Safety¦AEC-Q200Support¦Up to 125℃¦Reflow soldering | 0.6 ±0.03mm | 0.3 ±0.03mm | 0.3 ±0.03mm | X7R(EIA) | 25Vdc | 2700pF | ±10%
GCM155R71H272KA37# | In Production | Powertrain/Safety¦AEC-Q200Support¦Up to 125℃¦Reflow soldering | 1.0 ±0.05mm | 0.5 ±0.05mm | 0.5 ±0.05mm | X7R(EIA) | 50Vdc | 2700pF | ±10%
GCM155R71H272MA37# | In Production | Powertrain/Safety¦AEC-Q200Support¦Up to 125℃¦Reflow soldering | 1.0 ±0.05mm | 0.5 ±0.05mm | 0.5 ±0.05mm | X7R(EIA) | 50Vdc | 2700pF | ±20%
GCM155R72A272KA37# | In Production | Powertrain/Safety¦AEC-Q200Support¦Up to 125℃¦Reflow soldering | 1.0 ±0.05mm | 0.5 ±0.05mm | 0.5 ±0.05mm | X7R(EIA) | 100Vdc | 2700pF | ±10%
GCM155R72A272MA37# | In Production | Powertrain/Safety¦AEC-Q200Support¦Up to 125℃¦Reflow soldering | 1.0 ±0.05mm | 0.5 ±0.05mm | 0.5 ±0.05mm | X7R(EIA) | 100Vdc | 2700pF | ±20%
GCD188R71H272KA01# | In Production | Powertrain/Safety¦AEC-Q200Support¦Up to 125℃¦Anti-crack while deflecting¦Reflow soldering | 1.6 ±0.1mm | 0.8 ±0.1mm | 0.8 ±0.1mm | X7R(EIA) | 50Vdc | 2700pF | ±10%
GCD188R71H272MA01# | In Production | Powertrain/Safety¦AEC-Q200Support¦Up to 125℃¦Anti-crack while deflecting¦Reflow soldering | 1.6 ±0.1mm | 0.8 ±0.1mm | 0.8 ±0.1mm | X7R(EIA) | 50Vdc | 2700pF | ±20%
GCD188R72A272KA01# | In Production | Powertrain/Safety¦AEC-Q200Support¦Up to 125℃¦Anti-crack while deflecting¦Reflow soldering | 1.6 ±0.1mm | 0.8 ±0.1mm | 0.8 ±0.1mm | X7R(EIA) | 100Vdc | 2700pF | ±10%
GCD188R72A272MA01# | In Production | Powertrain/Safety¦AEC-Q200Support¦Up to 125℃¦Anti-crack while deflecting¦Reflow soldering | 1.6 ±0.1mm | 0.8 ±0.1mm | 0.8 ±0.1mm | X7R(EIA) | 100Vdc | 2700pF | ±20%
GCE188R71H272KA01# | In Production | Powertrain/Safety¦AEC-Q200Support¦Up to 125℃¦Anti-crack while deflecting¦Reflow soldering | 1.6 ±0.2mm | 0.8 ±0.1mm | 0.8 ±0.1mm | X7R(EIA) | 50Vdc | 2700pF | ±10% | Resin external electrode products
GCE188R71H272MA01# | In Production | Powertrain/Safety¦AEC-Q200Support¦Up to 125℃¦Anti-crack while deflecting¦Reflow soldering | 1.6 ±0.2mm | 0.8 ±0.1mm | 0.8 ±0.1mm | X7R(EIA) | 50Vdc | 2700pF | ±20% | Resin external electrode products
GCE188R72A272KA01# | In Production | Powertrain/Safety¦AEC-Q200Support¦Up to 125℃¦Anti-crack while deflecting¦Reflow soldering | 1.6 ±0.2mm | 0.8 ±0.1mm | 0.8 ±0.1mm | X7R(EIA) | 100Vdc | 2700pF | ±10% | Resin external electrode products
GCE188R72A272MA01# | In Production | Powertrain/Safety¦AEC-Q200Support¦Up to 125℃¦Anti-crack while deflecting¦Reflow soldering | 1.6 ±0.2mm | 0.8 ±0.1mm | 0.8 ±0.1mm | X7R(EIA) | 100Vdc | 2700pF | ±20% | Resin external electrode products
GCG155R71H272KA01# | In Production | Powertrain/Safety¦AEC-Q200Support¦Up to 125℃¦Anti-crack while soldering¦Conductive adhesive | 1.0 ±0.1mm | 0.5 ±0.05mm | 0.5 ±0.05mm | X7R(EIA) | 50Vdc | 2700pF | ±10% | Limited to Conductive Glue Mounting
GCG155R71H272MA01# | In Production | Powertrain/Safety¦AEC-Q200Support¦Up to 125℃¦Anti-crack while soldering¦Conductive adhesive | 1.0 ±0.1mm | 0.5 ±0.05mm | 0.5 ±0.05mm | X7R(EIA) | 50Vdc | 2700pF | ±20% | Limited to Conductive Glue Mounting
GCJ188R71E272KA01# | In Production | Powertrain/Safety¦AEC-Q200Support¦Up to 125℃¦Anti-crack while deflecting¦Reflow soldering | 1.6 ±0.2mm | 0.8 ±0.1mm | 0.8 ±0.1mm | X7R(EIA) | 25Vdc | 2700pF | ±10% | Resin external electrode products
GCJ188R71E272MA01# | In Production | Powertrain/Safety¦AEC-Q200Support¦Up to 125℃¦Anti-crack while deflecting¦Reflow soldering | 1.6 ±0.2mm | 0.8 ±0.1mm | 0.8 ±0.1mm | X7R(EIA) | 25Vdc | 2700pF | ±20% | Resin external electrode products
GCJ188R71H272KA01# | In Production | Powertrain/Safety¦AEC-Q200Support¦Up to 125℃¦Anti-crack while deflecting¦Reflow soldering | 1.6 ±0.2mm | 0.8 ±0.1mm | 0.8 ±0.1mm | X7R(EIA) | 50Vdc | 2700pF | ±10% | Resin external electrode products
GCJ188R71H272MA01# | In Production | Powertrain/Safety¦AEC-Q200Support¦Up to 125℃¦Anti-crack while deflecting¦Reflow soldering | 1.6 ±0.2mm | 0.8 ±0.1mm | 0.8 ±0.1mm | X7R(EIA) | 50Vdc | 2700pF | ±20% | Resin external electrode products
GCJ188R72A272KA01# | In Production | Powertrain/Safety¦AEC-Q200Support¦Up to 125℃¦Anti-crack while deflecting¦Reflow soldering | 1.6 ±0.2mm | 0.8 ±0.1mm | 0.8 ±0.1mm | X7R(EIA) | 100Vdc | 2700pF | ±10% | Resin external electrode products
GCJ188R72A272MA01# | In Production | Powertrain/Safety¦AEC-Q200Support¦Up to 125℃¦Anti-crack while deflecting¦Reflow soldering | 1.6 ±0.2mm | 0.8 ±0.1mm | 0.8 ±0.1mm | X7R(EIA) | 100Vdc | 2700pF | ±20% | Resin external electrode products
GCM033R71A332KA03# | In Production | Powertrain/Safety¦AEC-Q200Support¦Up to 125℃¦Reflow soldering | 0.6 ±0.03mm | 0.3 ±0.03mm | 0.3 ±0.03mm | X7R(EIA) | 10Vdc | 3300pF | ±10%
GCM033R71A332MA03# | In Production | Powertrain/Safety¦AEC-Q200Support¦Up to 125℃¦Reflow soldering | 0.6 ±0.03mm | 0.3 ±0.03mm | 0.3 ±0.03mm | X7R(EIA) | 10Vdc | 3300pF | ±20%
GCM033R71C332KA55# | In Production | Powertrain/Safety¦AEC-Q200Support¦Up to 125℃¦Reflow soldering | 0.6 ±0.03mm | 0.3 ±0.03mm | 0.3 ±0.03mm | X7R(EIA) | 16Vdc | 3300pF | ±10%
GCM033R71C332MA55# | In Production | Powertrain/Safety¦AEC-Q200Support¦Up to 125℃¦Reflow soldering | 0.6 ±0.03mm | 0.3 ±0.03mm | 0.3 ±0.03mm | X7R(EIA) | 16Vdc | 3300pF | ±20%
GCM033R71E332KE02# | In Production | Powertrain/Safety¦AEC-Q200Support¦Up to 125℃¦Reflow soldering | 0.6 ±0.03mm | 0.3 ±0.03mm | 0.3 ±0.03mm | X7R(EIA) | 25Vdc | 3300pF | ±10%
GCM155R71H332KA37# | In Production | Powertrain/Safety¦AEC-Q200Support¦Up to 125℃¦Reflow soldering | 1.0 ±0.05mm | 0.5 ±0.05mm | 0.5 ±0.05mm | X7R(EIA) | 50Vdc | 3300pF | ±10%
GCM155R71H332MA37# | In Production | Powertrain/Safety¦AEC-Q200Support¦Up to 125℃¦Reflow soldering | 1.0 ±0.05mm | 0.5 ±0.05mm | 0.5 ±0.05mm | X7R(EIA) | 50Vdc | 3300pF | ±20%
GCM155R72A332KA37# | In Production | Powertrain/Safety¦AEC-Q200Support¦Up to 125℃¦Reflow soldering | 1.0 ±0.05mm | 0.5 ±0.05mm | 0.5 ±0.05mm | X7R(EIA) | 100Vdc | 3300pF | ±10%
GCM155R72A332MA37# | In Production | Powertrain/Safety¦AEC-Q200Support¦Up to 125℃¦Reflow soldering | 1.0 ±0.05mm | 0.5 ±0.05mm | 0.5 ±0.05mm | X7R(EIA) | 100Vdc | 3300pF | ±20%
GCD188R71H332KA01# | In Production | Powertrain/Safety¦AEC-Q200Support¦Up to 125℃¦Anti-crack while deflecting¦Reflow soldering | 1.6 ±0.1mm | 0.8 ±0.1mm | 0.8 ±0.1mm | X7R(EIA) | 50Vdc | 3300pF | ±10%
GCD188R71H332MA01# | In Production | Powertrain/Safety¦AEC-Q200Support¦Up to 125℃¦Anti-crack while deflecting¦Reflow soldering | 1.6 ±0.1mm | 0.8 ±0.1mm | 0.8 ±0.1mm | X7R(EIA) | 50Vdc | 3300pF | ±20%
GCD188R72A332KA01# | In Production | Powertrain/Safety¦AEC-Q200Support¦Up to 125℃¦Anti-crack while deflecting¦Reflow soldering | 1.6 ±0.1mm | 0.8 ±0.1mm | 0.8 ±0.1mm | X7R(EIA) | 100Vdc | 3300pF | ±10%
GCD188R72A332MA01# | In Production | Powertrain/Safety¦AEC-Q200Support¦Up to 125℃¦Anti-crack while deflecting¦Reflow soldering | 1.6 ±0.1mm | 0.8 ±0.1mm | 0.8 ±0.1mm | X7R(EIA) | 100Vdc | 3300pF | ±20%
GCE188R71H332KA01# | In Production | Powertrain/Safety¦AEC-Q200Support¦Up to 125℃¦Anti-crack while deflecting¦Reflow soldering | 1.6 ±0.2mm | 0.8 ±0.1mm | 0.8 ±0.1mm | X7R(EIA) | 50Vdc | 3300pF | ±10% | Resin external electrode products
GCE188R71H332MA01# | In Production | Powertrain/Safety¦AEC-Q200Support¦Up to 125℃¦Anti-crack while deflecting¦Reflow soldering | 1.6 ±0.2mm | 0.8 ±0.1mm | 0.8 ±0.1mm | X7R(EIA) | 50Vdc | 3300pF | ±20% | Resin external electrode products
GCE188R72A332KA01# | In Production | Powertrain/Safety¦AEC-Q200Support¦Up to 125℃¦Anti-crack while deflecting¦Reflow soldering | 1.6 ±0.2mm | 0.8 ±0.1mm | 0.8 ±0.1mm | X7R(EIA) | 100Vdc | 3300pF | ±10% | Resin external electrode products
GCE188R72A332MA01# | In Production | Powertrain/Safety¦AEC-Q200Support¦Up to 125℃¦Anti-crack while deflecting¦Reflow soldering | 1.6 ±0.2mm | 0.8 ±0.1mm | 0.8 ±0.1mm | X7R(EIA) | 100Vdc | 3300pF | ±20% | Resin external electrode products
GCG155R71H332KA01# | In Production | Powertrain/Safety¦AEC-Q200Support¦Up to 125℃¦Anti-crack while soldering¦Conductive adhesive | 1.0 ±0.1mm | 0.5 ±0.05mm | 0.5 ±0.05mm | X7R(EIA) | 50Vdc | 3300pF | ±10% | Limited to Conductive Glue Mounting
GCG155R71H332MA01# | In Production | Powertrain/Safety¦AEC-Q200Support¦Up to 125℃¦Anti-crack while soldering¦Conductive adhesive | 1.0 ±0.1mm | 0.5 ±0.05mm | 0.5 ±0.05mm | X7R(EIA) | 50Vdc | 3300pF | ±20% | Limited to Conductive Glue Mounting
GCJ188R71E332KA01# | In Production | Powertrain/Safety¦AEC-Q200Support¦Up to 125℃¦Anti-crack while deflecting¦Reflow soldering | 1.6 ±0.2mm | 0.8 ±0.1mm | 0.8 ±0.1mm | X7R(EIA) | 25Vdc | 3300pF | ±10% | Resin external electrode products
GCJ188R71E332MA01# | In Production | Powertrain/Safety¦AEC-Q200Support¦Up to 125℃¦Anti-crack while deflecting¦Reflow soldering | 1.6 ±0.2mm | 0.8 ±0.1mm | 0.8 ±0.1mm | X7R(EIA) | 25Vdc | 3300pF | ±20% | Resin external electrode products
GCJ188R71H332KA01# | In Production | Powertrain/Safety¦AEC-Q200Support¦Up to 125℃¦Anti-crack while deflecting¦Reflow soldering | 1.6 ±0.2mm | 0.8 ±0.1mm | 0.8 ±0.1mm | X7R(EIA) | 50Vdc | 3300pF | ±10% | Resin external electrode products
GCJ188R71H332MA01# | In Production | Powertrain/Safety¦AEC-Q200Support¦Up to 125℃¦Anti-crack while deflecting¦Reflow soldering | 1.6 ±0.2mm | 0.8 ±0.1mm | 0.8 ±0.1mm | X7R(EIA) | 50Vdc | 3300pF | ±20% | Resin external electrode products
GCJ188R72A332KA01# | In Production | Powertrain/Safety¦AEC-Q200Support¦Up to 125℃¦Anti-crack while deflecting¦Reflow soldering | 1.6 ±0.2mm | 0.8 ±0.1mm | 0.8 ±0.1mm | X7R(EIA) | 100Vdc | 3300pF | ±10% | Resin external electrode products
GCJ188R72A332MA01# | In Production | Powertrain/Safety¦AEC-Q200Support¦Up to 125℃¦Anti-crack while deflecting¦Reflow soldering | 1.6 ±0.2mm | 0.8 ±0.1mm | 0.8 ±0.1mm | X7R(EIA) | 100Vdc | 3300pF | ±20% | Resin external electrode products
GCJ21AR72E332KXJ1# | In Production | Powertrain/Safety¦AEC-Q200Support¦Up to 125℃¦Anti-crack while deflecting¦Reflow soldering¦Flow soldering | 2.0 ±0.2mm | 1.25 ±0.2mm | 1.0 +0/-0.3mm | X7R(EIA) | 250Vdc | 3300pF | ±10% | Resin external electrode products
GCJ31BR72J332KXJ1# | In Production | Powertrain/Safety¦AEC-Q200Support¦Up to 125℃¦Anti-crack while deflecting¦Reflow soldering¦Flow soldering | 3.2 ±0.2mm | 1.6 ±0.2mm | 1.25 +0/-0.3mm | X7R(EIA) | 630Vdc | 3300pF | ±10% | Resin external electrode products
GCJ31BR73A332KXJ1# | In Production | Powertrain/Safety¦AEC-Q200Support¦Up to 125℃¦Anti-crack while deflecting¦Reflow soldering¦Flow soldering | 3.2 ±0.2mm | 1.6 ±0.2mm | 1.25 +0/-0.3mm | X7R(EIA) | 1000Vdc | 3300pF | ±10% | Resin external electrode products
GCM033R71A392KA03# | In Production | Powertrain/Safety¦AEC-Q200Support¦Up to 125℃¦Reflow soldering | 0.6 ±0.03mm | 0.3 ±0.03mm | 0.3 ±0.03mm | X7R(EIA) | 10Vdc | 3900pF | ±10%
GCM033R71A392MA03# | In Production | Powertrain/Safety¦AEC-Q200Support¦Up to 125℃¦Reflow soldering | 0.6 ±0.03mm | 0.3 ±0.03mm | 0.3 ±0.03mm | X7R(EIA) | 10Vdc | 3900pF | ±20%
GCM155R71H392KA37# | In Production | Powertrain/Safety¦AEC-Q200Support¦Up to 125℃¦Reflow soldering | 1.0 ±0.05mm | 0.5 ±0.05mm | 0.5 ±0.05mm | X7R(EIA) | 50Vdc | 3900pF | ±10%
GCM155R71H392MA37# | In Production | Powertrain/Safety¦AEC-Q200Support¦Up to 125℃¦Reflow soldering | 1.0 ±0.05mm | 0.5 ±0.05mm | 0.5 ±0.05mm | X7R(EIA) | 50Vdc | 3900pF | ±20%
GCM155R72A392KA37# | In Production | Powertrain/Safety¦AEC-Q200Support¦Up to 125℃¦Reflow soldering | 1.0 ±0.05mm | 0.5 ±0.05mm | 0.5 ±0.05mm | X7R(EIA) | 100Vdc | 3900pF | ±10%
GCM155R72A392MA37# | In Production | Powertrain/Safety¦AEC-Q200Support¦Up to 125℃¦Reflow soldering | 1.0 ±0.05mm | 0.5 ±0.05mm | 0.5 ±0.05mm | X7R(EIA) | 100Vdc | 3900pF | ±20%
GCD188R71H392KA01# | In Production | Powertrain/Safety¦AEC-Q200Support¦Up to 125℃¦Anti-crack while deflecting¦Reflow soldering | 1.6 ±0.1mm | 0.8 ±0.1mm | 0.8 ±0.1mm | X7R(EIA) | 50Vdc | 3900pF | ±10%
GCD188R71H392MA01# | In Production | Powertrain/Safety¦AEC-Q200Support¦Up to 125℃¦Anti-crack while deflecting¦Reflow soldering | 1.6 ±0.1mm | 0.8 ±0.1mm | 0.8 ±0.1mm | X7R(EIA) | 50Vdc | 3900pF | ±20%
GCD188R72A392KA01# | In Production | Powertrain/Safety¦AEC-Q200Support¦Up to 125℃¦Anti-crack while deflecting¦Reflow soldering | 1.6 ±0.1mm | 0.8 ±0.1mm | 0.8 ±0.1mm | X7R(EIA) | 100Vdc | 3900pF | ±10%
GCD188R72A392MA01# | In Production | Powertrain/Safety¦AEC-Q200Support¦Up to 125℃¦Anti-crack while deflecting¦Reflow soldering | 1.6 ±0.1mm | 0.8 ±0.1mm | 0.8 ±0.1mm | X7R(EIA) | 100Vdc | 3900pF | ±20%
GCE188R71H392KA01# | In Production | Powertrain/Safety¦AEC-Q200Support¦Up to 125℃¦Anti-crack while deflecting¦Reflow soldering | 1.6 ±0.2mm | 0.8 ±0.1mm | 0.8 ±0.1mm | X7R(EIA) | 50Vdc | 3900pF | ±10% | Resin external electrode products
GCE188R71H392MA01# | In Production | Powertrain/Safety¦AEC-Q200Support¦Up to 125℃¦Anti-crack while deflecting¦Reflow soldering | 1.6 ±0.2mm | 0.8 ±0.1mm | 0.8 ±0.1mm | X7R(EIA) | 50Vdc | 3900pF | ±20% | Resin external electrode products
GCE188R72A392KA01# | In Production | Powertrain/Safety¦AEC-Q200Support¦Up to 125℃¦Anti-crack while deflecting¦Reflow soldering | 1.6 ±0.2mm | 0.8 ±0.1mm | 0.8 ±0.1mm | X7R(EIA) | 100Vdc | 3900pF | ±10% | Resin external electrode products
GCE188R72A392MA01# | In Production | Powertrain/Safety¦AEC-Q200Support¦Up to 125℃¦Anti-crack while deflecting¦Reflow soldering | 1.6 ±0.2mm | 0.8 ±0.1mm | 0.8 ±0.1mm | X7R(EIA) | 100Vdc | 3900pF | ±20% | Resin external electrode products
GCG155R71H392KA01# | In Production | Powertrain/Safety¦AEC-Q200Support¦Up to 125℃¦Anti-crack while soldering¦Conductive adhesive | 1.0 ±0.1mm | 0.5 ±0.05mm | 0.5 ±0.05mm | X7R(EIA) | 50Vdc | 3900pF | ±10% | Limited to Conductive Glue Mounting
GCG155R71H392MA01# | In Production | Powertrain/Safety¦AEC-Q200Support¦Up to 125℃¦Anti-crack while soldering¦Conductive adhesive | 1.0 ±0.1mm | 0.5 ±0.05mm | 0.5 ±0.05mm | X7R(EIA) | 50Vdc | 3900pF | ±20% | Limited to Conductive Glue Mounting
GCJ188R71E392KA01# | In Production | Powertrain/Safety¦AEC-Q200Support¦Up to 125℃¦Anti-crack while deflecting¦Reflow soldering | 1.6 ±0.2mm | 0.8 ±0.1mm | 0.8 ±0.1mm | X7R(EIA) | 25Vdc | 3900pF | ±10% | Resin external electrode products
GCJ188R71E392MA01# | In Production | Powertrain/Safety¦AEC-Q200Support¦Up to 125℃¦Anti-crack while deflecting¦Reflow soldering | 1.6 ±0.2mm | 0.8 ±0.1mm | 0.8 ±0.1mm | X7R(EIA) | 25Vdc | 3900pF | ±20% | Resin external electrode products
GCJ188R71H392KA01# | In Production | Powertrain/Safety¦AEC-Q200Support¦Up to 125℃¦Anti-crack while deflecting¦Reflow soldering | 1.6 ±0.2mm | 0.8 ±0.1mm | 0.8 ±0.1mm | X7R(EIA) | 50Vdc | 3900pF | ±10% | Resin external electrode products
GCJ188R71H392MA01# | In Production | Powertrain/Safety¦AEC-Q200Support¦Up to 125℃¦Anti-crack while deflecting¦Reflow soldering | 1.6 ±0.2mm | 0.8 ±0.1mm | 0.8 ±0.1mm | X7R(EIA) | 50Vdc | 3900pF | ±20% | Resin external electrode products
GCJ188R72A392KA01# | In Production | Powertrain/Safety¦AEC-Q200Support¦Up to 125℃¦Anti-crack while deflecting¦Reflow soldering | 1.6 ±0.2mm | 0.8 ±0.1mm | 0.8 ±0.1mm | X7R(EIA) | 100Vdc | 3900pF | ±10% | Resin external electrode products
GCJ188R72A392MA01# | In Production | Powertrain/Safety¦AEC-Q200Support¦Up to 125℃¦Anti-crack while deflecting¦Reflow soldering | 1.6 ±0.2mm | 0.8 ±0.1mm | 0.8 ±0.1mm | X7R(EIA) | 100Vdc | 3900pF | ±20% | Resin external electrode products
GCM033R71A472KA03# | In Production | Powertrain/Safety¦AEC-Q200Support¦Up to 125℃¦Reflow soldering | 0.6 ±0.03mm | 0.3 ±0.03mm | 0.3 ±0.03mm | X7R(EIA) | 10Vdc | 4700pF | ±10%
GCM033R71A472MA03# | In Production | Powertrain/Safety¦AEC-Q200Support¦Up to 125℃¦Reflow soldering | 0.6 ±0.03mm | 0.3 ±0.03mm | 0.3 ±0.03mm | X7R(EIA) | 10Vdc | 4700pF | ±20%
GCM155R71E472KA37# | In Production | Powertrain/Safety¦AEC-Q200Support¦Up to 125℃¦Reflow soldering | 1.0 ±0.05mm | 0.5 ±0.05mm | 0.5 ±0.05mm | X7R(EIA) | 25Vdc | 4700pF | ±10%
GCM155R71H472KA37# | In Production | Powertrain/Safety¦AEC-Q200Support¦Up to 125℃¦Reflow soldering | 1.0 ±0.05mm | 0.5 ±0.05mm | 0.5 ±0.05mm | X7R(EIA) | 50Vdc | 4700pF | ±10%
GCM155R71H472MA37# | In Production | Powertrain/Safety¦AEC-Q200Support¦Up to 125℃¦Reflow soldering | 1.0 ±0.05mm | 0.5 ±0.05mm | 0.5 ±0.05mm | X7R(EIA) | 50Vdc | 4700pF | ±20%
GCM155R72A472KA37# | In Production | Powertrain/Safety¦AEC-Q200Support¦Up to 125℃¦Reflow soldering | 1.0 ±0.05mm | 0.5 ±0.05mm | 0.5 ±0.05mm | X7R(EIA) | 100Vdc | 4700pF | ±10%
GCM155R72A472MA37# | In Production | Powertrain/Safety¦AEC-Q200Support¦Up to 125℃¦Reflow soldering | 1.0 ±0.05mm | 0.5 ±0.05mm | 0.5 ±0.05mm | X7R(EIA) | 100Vdc | 4700pF | ±20%
GCD188R71H472KA01# | In Production | Powertrain/Safety¦AEC-Q200Support¦Up to 125℃¦Anti-crack while deflecting¦Reflow soldering | 1.6 ±0.1mm | 0.8 ±0.1mm | 0.8 ±0.1mm | X7R(EIA) | 50Vdc | 4700pF | ±10%
GCD188R71H472MA01# | In Production | Powertrain/Safety¦AEC-Q200Support¦Up to 125℃¦Anti-crack while deflecting¦Reflow soldering | 1.6 ±0.1mm | 0.8 ±0.1mm | 0.8 ±0.1mm | X7R(EIA) | 50Vdc | 4700pF | ±20%
GCD188R72A472KA01# | In Production | Powertrain/Safety¦AEC-Q200Support¦Up to 125℃¦Anti-crack while deflecting¦Reflow soldering | 1.6 ±0.1mm | 0.8 ±0.1mm | 0.8 ±0.1mm | X7R(EIA) | 100Vdc | 4700pF | ±10%
GCD188R72A472MA01# | In Production | Powertrain/Safety¦AEC-Q200Support¦Up to 125℃¦Anti-crack while deflecting¦Reflow soldering | 1.6 ±0.1mm | 0.8 ±0.1mm | 0.8 ±0.1mm | X7R(EIA) | 100Vdc | 4700pF | ±20%
GCE188R71H472KA01# | In Production | Powertrain/Safety¦AEC-Q200Support¦Up to 125℃¦Anti-crack while deflecting¦Reflow soldering | 1.6 ±0.2mm | 0.8 ±0.1mm | 0.8 ±0.1mm | X7R(EIA) | 50Vdc | 4700pF | ±10% | Resin external electrode products
GCE188R71H472MA01# | In Production | Powertrain/Safety¦AEC-Q200Support¦Up to 125℃¦Anti-crack while deflecting¦Reflow soldering | 1.6 ±0.2mm | 0.8 ±0.1mm | 0.8 ±0.1mm | X7R(EIA) | 50Vdc | 4700pF | ±20% | Resin external electrode products
GCE188R72A472KA01# | In Production | Powertrain/Safety¦AEC-Q200Support¦Up to 125℃¦Anti-crack while deflecting¦Reflow soldering | 1.6 ±0.2mm | 0.8 ±0.1mm | 0.8 ±0.1mm | X7R(EIA) | 100Vdc | 4700pF | ±10% | Resin external electrode products
GCE188R72A472MA01# | In Production | Powertrain/Safety¦AEC-Q200Support¦Up to 125℃¦Anti-crack while deflecting¦Reflow soldering | 1.6 ±0.2mm | 0.8 ±0.1mm | 0.8 ±0.1mm | X7R(EIA) | 100Vdc | 4700pF | ±20% | Resin external electrode products
GCG155R71H472KA01# | In Production | Powertrain/Safety¦AEC-Q200Support¦Up to 125℃¦Anti-crack while soldering¦Conductive adhesive | 1.0 ±0.1mm | 0.5 ±0.05mm | 0.5 ±0.05mm | X7R(EIA) | 50Vdc | 4700pF | ±10% | Limited to Conductive Glue Mounting
GCG155R71H472MA01# | In Production | Powertrain/Safety¦AEC-Q200Support¦Up to 125℃¦Anti-crack while soldering¦Conductive adhesive | 1.0 ±0.1mm | 0.5 ±0.05mm | 0.5 ±0.05mm | X7R(EIA) | 50Vdc | 4700pF | ±20% | Limited to Conductive Glue Mounting
GCJ188R71E472KA01# | In Production | Powertrain/Safety¦AEC-Q200Support¦Up to 125℃¦Anti-crack while deflecting¦Reflow soldering | 1.6 ±0.2mm | 0.8 ±0.1mm | 0.8 ±0.1mm | X7R(EIA) | 25Vdc | 4700pF | ±10% | Resin external electrode products
GCJ188R71E472MA01# | In Production | Powertrain/Safety¦AEC-Q200Support¦Up to 125℃¦Anti-crack while deflecting¦Reflow soldering | 1.6 ±0.2mm | 0.8 ±0.1mm | 0.8 ±0.1mm | X7R(EIA) | 25Vdc | 4700pF | ±20% | Resin external electrode products
GCJ188R71H472KA01# | In Production | Powertrain/Safety¦AEC-Q200Support¦Up to 125℃¦Anti-crack while deflecting¦Reflow soldering | 1.6 ±0.2mm | 0.8 ±0.1mm | 0.8 ±0.1mm | X7R(EIA) | 50Vdc | 4700pF | ±10% | Resin external electrode products
GCJ188R71H472MA01# | In Production | Powertrain/Safety¦AEC-Q200Support¦Up to 125℃¦Anti-crack while deflecting¦Reflow soldering | 1.6 ±0.2mm | 0.8 ±0.1mm | 0.8 ±0.1mm | X7R(EIA) | 50Vdc | 4700pF | ±20% | Resin external electrode products
GCJ188R72A472KA01# | In Production | Powertrain/Safety¦AEC-Q200Support¦Up to 125℃¦Anti-crack while deflecting¦Reflow soldering | 1.6 ±0.2mm | 0.8 ±0.1mm | 0.8 ±0.1mm | X7R(EIA) | 100Vdc | 4700pF | ±10% | Resin external electrode products
GCJ188R72A472MA01# | In Production | Powertrain/Safety¦AEC-Q200Support¦Up to 125℃¦Anti-crack while deflecting¦Reflow soldering | 1.6 ±0.2mm | 0.8 ±0.1mm | 0.8 ±0.1mm | X7R(EIA) | 100Vdc | 4700pF | ±20% | Resin external electrode products
GCJ21AR72E472KXJ1# | In Production | Powertrain/Safety¦AEC-Q200Support¦Up to 125℃¦Anti-crack while deflecting¦Reflow soldering¦Flow soldering | 2.0 ±0.2mm | 1.25 ±0.2mm | 1.0 +0/-0.3mm | X7R(EIA) | 250Vdc | 4700pF | ±10% | Resin external electrode products
GCJ31BR72J472KXJ1# | In Production | Powertrain/Safety¦AEC-Q200Support¦Up to 125℃¦Anti-crack while deflecting¦Reflow soldering¦Flow soldering | 3.2 ±0.2mm | 1.6 ±0.2mm | 1.25 +0/-0.3mm | X7R(EIA) | 630Vdc | 4700pF | ±10% | Resin external electrode products
GCJ31BR73A472KXJ1# | In Production | Powertrain/Safety¦AEC-Q200Support¦Up to 125℃¦Anti-crack while deflecting¦Reflow soldering¦Flow soldering | 3.2 ±0.2mm | 1.6 ±0.2mm | 1.25 +0/-0.3mm | X7R(EIA) | 1000Vdc | 4700pF | ±10% | Resin external electrode products
GGD188R71H472KA02# | In Production | Powertrain/Safety¦AEC-Q200Support¦Up to 125℃¦Anti-crack while deflecting¦Anti-ion migration¦Reflow soldering | 1.6 ±0.1mm | 0.8 ±0.1mm | 0.8 ±0.1mm | X7R(EIA) | 50Vdc | 4700pF | ±10%
GGD188R72A472KA02# | In Production | Powertrain/Safety¦AEC-Q200Support¦Up to 125℃¦Anti-crack while deflecting¦Anti-ion migration¦Reflow soldering | 1.6 ±0.1mm | 0.8 ±0.1mm | 0.8 ±0.1mm | X7R(EIA) | 100Vdc | 4700pF | ±10%
GGM155R71E472KA37# | In Production | Powertrain/Safety¦AEC-Q200Support¦Up to 125℃¦Anti-ion migration¦Reflow soldering | 1.0 ±0.05mm | 0.5 ±0.05mm | 0.5 ±0.05mm | X7R(EIA) | 25Vdc | 4700pF | ±10%
GGM155R71H472KA37# | In Production | Powertrain/Safety¦AEC-Q200Support¦Up to 125℃¦Anti-ion migration¦Reflow soldering | 1.0 ±0.05mm | 0.5 ±0.05mm | 0.5 ±0.05mm | X7R(EIA) | 50Vdc | 4700pF | ±10%
GGM155R72A472KA37# | In Production | Powertrain/Safety¦AEC-Q200Support¦Up to 125℃¦Anti-ion migration¦Reflow soldering | 1.0 ±0.05mm | 0.5 ±0.05mm | 0.5 ±0.05mm | X7R(EIA) | 100Vdc | 4700pF | ±10%
GCM033R71A562KA03# | In Production | Powertrain/Safety¦AEC-Q200Support¦Up to 125℃¦Reflow soldering | 0.6 ±0.03mm | 0.3 ±0.03mm | 0.3 ±0.03mm | X7R(EIA) | 10Vdc | 5600pF | ±10%
GCM033R71A562MA03# | In Production | Powertrain/Safety¦AEC-Q200Support¦Up to 125℃¦Reflow soldering | 0.6 ±0.03mm | 0.3 ±0.03mm | 0.3 ±0.03mm | X7R(EIA) | 10Vdc | 5600pF | ±20%
GCM155R71E562KA37# | In Production | Powertrain/Safety¦AEC-Q200Support¦Up to 125℃¦Reflow soldering | 1.0 ±0.05mm | 0.5 ±0.05mm | 0.5 ±0.05mm | X7R(EIA) | 25Vdc | 5600pF | ±10%
GCM155R71E562MA37# | In Production | Powertrain/Safety¦AEC-Q200Support¦Up to 125℃¦Reflow soldering | 1.0 ±0.05mm | 0.5 ±0.05mm | 0.5 ±0.05mm | X7R(EIA) | 25Vdc | 5600pF | ±20%
GCM155R71H562KA55# | In Production | Powertrain/Safety¦AEC-Q200Support¦Up to 125℃¦Reflow soldering | 1.0 ±0.05mm | 0.5 ±0.05mm | 0.5 ±0.05mm | X7R(EIA) | 50Vdc | 5600pF | ±10%
GCM155R71H562MA55# | In Production | Powertrain/Safety¦AEC-Q200Support¦Up to 125℃¦Reflow soldering | 1.0 ±0.05mm | 0.5 ±0.05mm | 0.5 ±0.05mm | X7R(EIA) | 50Vdc | 5600pF | ±20%
GCM188R72A562KA37# | In Production | Powertrain/Safety¦AEC-Q200Support¦Up to 125℃¦Reflow soldering¦Flow soldering | 1.6 ±0.1mm | 0.8 ±0.1mm | 0.8 ±0.1mm | X7R(EIA) | 100Vdc | 5600pF | ±10%
GCM188R72A562MA37# | In Production | Powertrain/Safety¦AEC-Q200Support¦Up to 125℃¦Reflow soldering¦Flow soldering | 1.6 ±0.1mm | 0.8 ±0.1mm | 0.8 ±0.1mm | X7R(EIA) | 100Vdc | 5600pF | ±20%
GCD188R71H562KA01# | In Production | Powertrain/Safety¦AEC-Q200Support¦Up to 125℃¦Anti-crack while deflecting¦Reflow soldering | 1.6 ±0.1mm | 0.8 ±0.1mm | 0.8 ±0.1mm | X7R(EIA) | 50Vdc | 5600pF | ±10%
GCD188R71H562MA01# | In Production | Powertrain/Safety¦AEC-Q200Support¦Up to 125℃¦Anti-crack while deflecting¦Reflow soldering | 1.6 ±0.1mm | 0.8 ±0.1mm | 0.8 ±0.1mm | X7R(EIA) | 50Vdc | 5600pF | ±20%
GCD188R72A562KA01# | In Production | Powertrain/Safety¦AEC-Q200Support¦Up to 125℃¦Anti-crack while deflecting¦Reflow soldering | 1.6 ±0.1mm | 0.8 ±0.1mm | 0.8 ±0.1mm | X7R(EIA) | 100Vdc | 5600pF | ±10%
GCD188R72A562MA01# | In Production | Powertrain/Safety¦AEC-Q200Support¦Up to 125℃¦Anti-crack while deflecting¦Reflow soldering | 1.6 ±0.1mm | 0.8 ±0.1mm | 0.8 ±0.1mm | X7R(EIA) | 100Vdc | 5600pF | ±20%
GCE188R71H562KA01# | In Production | Powertrain/Safety¦AEC-Q200Support¦Up to 125℃¦Anti-crack while deflecting¦Reflow soldering | 1.6 ±0.2mm | 0.8 ±0.1mm | 0.8 ±0.1mm | X7R(EIA) | 50Vdc | 5600pF | ±10% | Resin external electrode products
GCE188R71H562MA01# | In Production | Powertrain/Safety¦AEC-Q200Support¦Up to 125℃¦Anti-crack while deflecting¦Reflow soldering | 1.6 ±0.2mm | 0.8 ±0.1mm | 0.8 ±0.1mm | X7R(EIA) | 50Vdc | 5600pF | ±20% | Resin external electrode products
GCE188R72A562KA01# | In Production | Powertrain/Safety¦AEC-Q200Support¦Up to 125℃¦Anti-crack while deflecting¦Reflow soldering | 1.6 ±0.2mm | 0.8 ±0.1mm | 0.8 ±0.1mm | X7R(EIA) | 100Vdc | 5600pF | ±10% | Resin external electrode products
GCE188R72A562MA01# | In Production | Powertrain/Safety¦AEC-Q200Support¦Up to 125℃¦Anti-crack while deflecting¦Reflow soldering | 1.6 ±0.2mm | 0.8 ±0.1mm | 0.8 ±0.1mm | X7R(EIA) | 100Vdc | 5600pF | ±20% | Resin external electrode products
GCG155R71E562KA01# | In Production | Powertrain/Safety¦AEC-Q200Support¦Up to 125℃¦Anti-crack while soldering¦Conductive adhesive | 1.0 ±0.1mm | 0.5 ±0.05mm | 0.5 ±0.05mm | X7R(EIA) | 25Vdc | 5600pF | ±10% | Limited to Conductive Glue Mounting
GCG155R71E562MA01# | In Production | Powertrain/Safety¦AEC-Q200Support¦Up to 125℃¦Anti-crack while soldering¦Conductive adhesive | 1.0 ±0.1mm | 0.5 ±0.05mm | 0.5 ±0.05mm | X7R(EIA) | 25Vdc | 5600pF | ±20% | Limited to Conductive Glue Mounting
GCJ188R71E562KA01# | In Production | Powertrain/Safety¦AEC-Q200Support¦Up to 125℃¦Anti-crack while deflecting¦Reflow soldering | 1.6 ±0.2mm | 0.8 ±0.1mm | 0.8 ±0.1mm | X7R(EIA) | 25Vdc | 5600pF | ±10% | Resin external electrode products
GCJ188R71E562MA01# | In Production | Powertrain/Safety¦AEC-Q200Support¦Up to 125℃¦Anti-crack while deflecting¦Reflow soldering | 1.6 ±0.2mm | 0.8 ±0.1mm | 0.8 ±0.1mm | X7R(EIA) | 25Vdc | 5600pF | ±20% | Resin external electrode products
GCJ188R71H562KA01# | In Production | Powertrain/Safety¦AEC-Q200Support¦Up to 125℃¦Anti-crack while deflecting¦Reflow soldering | 1.6 ±0.2mm | 0.8 ±0.1mm | 0.8 ±0.1mm | X7R(EIA) | 50Vdc | 5600pF | ±10% | Resin external electrode products
GCJ188R71H562MA01# | In Production | Powertrain/Safety¦AEC-Q200Support¦Up to 125℃¦Anti-crack while deflecting¦Reflow soldering | 1.6 ±0.2mm | 0.8 ±0.1mm | 0.8 ±0.1mm | X7R(EIA) | 50Vdc | 5600pF | ±20% | Resin external electrode products
GCJ188R72A562KA01# | In Production | Powertrain/Safety¦AEC-Q200Support¦Up to 125℃¦Anti-crack while deflecting¦Reflow soldering | 1.6 ±0.2mm | 0.8 ±0.1mm | 0.8 ±0.1mm | X7R(EIA) | 100Vdc | 5600pF | ±10% | Resin external electrode products
GCJ188R72A562MA01# | In Production | Powertrain/Safety¦AEC-Q200Support¦Up to 125℃¦Anti-crack while deflecting¦Reflow soldering | 1.6 ±0.2mm | 0.8 ±0.1mm | 0.8 ±0.1mm | X7R(EIA) | 100Vdc | 5600pF | ±20% | Resin external electrode products
GCM033R71A682KA03# | In Production | Powertrain/Safety¦AEC-Q200Support¦Up to 125℃¦Reflow soldering | 0.6 ±0.03mm | 0.3 ±0.03mm | 0.3 ±0.03mm | X7R(EIA) | 10Vdc | 6800pF | ±10%
GCM033R71A682MA03# | In Production | Powertrain/Safety¦AEC-Q200Support¦Up to 125℃¦Reflow soldering | 0.6 ±0.03mm | 0.3 ±0.03mm | 0.3 ±0.03mm | X7R(EIA) | 10Vdc | 6800pF | ±20%
GCM155R71E682KA37# | In Production | Powertrain/Safety¦AEC-Q200Support¦Up to 125℃¦Reflow soldering | 1.0 ±0.05mm | 0.5 ±0.05mm | 0.5 ±0.05mm | X7R(EIA) | 25Vdc | 6800pF | ±10%
GCM155R71E682MA37# | In Production | Powertrain/Safety¦AEC-Q200Support¦Up to 125℃¦Reflow soldering | 1.0 ±0.05mm | 0.5 ±0.05mm | 0.5 ±0.05mm | X7R(EIA) | 25Vdc | 6800pF | ±20%
GCM155R71H682KA55# | In Production | Powertrain/Safety¦AEC-Q200Support¦Up to 125℃¦Reflow soldering | 1.0 ±0.05mm | 0.5 ±0.05mm | 0.5 ±0.05mm | X7R(EIA) | 50Vdc | 6800pF | ±10%
GCM155R71H682MA55# | In Production | Powertrain/Safety¦AEC-Q200Support¦Up to 125℃¦Reflow soldering | 1.0 ±0.05mm | 0.5 ±0.05mm | 0.5 ±0.05mm | X7R(EIA) | 50Vdc | 6800pF | ±20%
GCM188R72A682KA37# | In Production | Powertrain/Safety¦AEC-Q200Support¦Up to 125℃¦Reflow soldering¦Flow soldering | 1.6 ±0.1mm | 0.8 ±0.1mm | 0.8 ±0.1mm | X7R(EIA) | 100Vdc | 6800pF | ±10%
GCM188R72A682MA37# | In Production | Powertrain/Safety¦AEC-Q200Support¦Up to 125℃¦Reflow soldering¦Flow soldering | 1.6 ±0.1mm | 0.8 ±0.1mm | 0.8 ±0.1mm | X7R(EIA) | 100Vdc | 6800pF | ±20%
GCD188R71H682KA01# | In Production | Powertrain/Safety¦AEC-Q200Support¦Up to 125℃¦Anti-crack while deflecting¦Reflow soldering | 1.6 ±0.1mm | 0.8 ±0.1mm | 0.8 ±0.1mm | X7R(EIA) | 50Vdc | 6800pF | ±10%
GCD188R71H682MA01# | In Production | Powertrain/Safety¦AEC-Q200Support¦Up to 125℃¦Anti-crack while deflecting¦Reflow soldering | 1.6 ±0.1mm | 0.8 ±0.1mm | 0.8 ±0.1mm | X7R(EIA) | 50Vdc | 6800pF | ±20%
GCD188R72A682KA01# | In Production | Powertrain/Safety¦AEC-Q200Support¦Up to 125℃¦Anti-crack while deflecting¦Reflow soldering | 1.6 ±0.1mm | 0.8 ±0.1mm | 0.8 ±0.1mm | X7R(EIA) | 100Vdc | 6800pF | ±10%
GCD188R72A682MA01# | In Production | Powertrain/Safety¦AEC-Q200Support¦Up to 125℃¦Anti-crack while deflecting¦Reflow soldering | 1.6 ±0.1mm | 0.8 ±0.1mm | 0.8 ±0.1mm | X7R(EIA) | 100Vdc | 6800pF | ±20%
GCE188R71H682KA01# | In Production | Powertrain/Safety¦AEC-Q200Support¦Up to 125℃¦Anti-crack while deflecting¦Reflow soldering | 1.6 ±0.2mm | 0.8 ±0.1mm | 0.8 ±0.1mm | X7R(EIA) | 50Vdc | 6800pF | ±10% | Resin external electrode products
GCE188R71H682MA01# | In Production | Powertrain/Safety¦AEC-Q200Support¦Up to 125℃¦Anti-crack while deflecting¦Reflow soldering | 1.6 ±0.2mm | 0.8 ±0.1mm | 0.8 ±0.1mm | X7R(EIA) | 50Vdc | 6800pF | ±20% | Resin external electrode products
GCE188R72A682KA01# | In Production | Powertrain/Safety¦AEC-Q200Support¦Up to 125℃¦Anti-crack while deflecting¦Reflow soldering | 1.6 ±0.2mm | 0.8 ±0.1mm | 0.8 ±0.1mm | X7R(EIA) | 100Vdc | 6800pF | ±10% | Resin external electrode products
GCE188R72A682MA01# | In Production | Powertrain/Safety¦AEC-Q200Support¦Up to 125℃¦Anti-crack while deflecting¦Reflow soldering | 1.6 ±0.2mm | 0.8 ±0.1mm | 0.8 ±0.1mm | X7R(EIA) | 100Vdc | 6800pF | ±20% | Resin external electrode products
GCG155R71E682KA01# | In Production | Powertrain/Safety¦AEC-Q200Support¦Up to 125℃¦Anti-crack while soldering¦Conductive adhesive | 1.0 ±0.1mm | 0.5 ±0.05mm | 0.5 ±0.05mm | X7R(EIA) | 25Vdc | 6800pF | ±10% | Limited to Conductive Glue Mounting
GCG155R71E682MA01# | In Production | Powertrain/Safety¦AEC-Q200Support¦Up to 125℃¦Anti-crack while soldering¦Conductive adhesive | 1.0 ±0.1mm | 0.5 ±0.05mm | 0.5 ±0.05mm | X7R(EIA) | 25Vdc | 6800pF | ±20% | Limited to Conductive Glue Mounting
GCJ188R71E682KA01# | In Production | Powertrain/Safety¦AEC-Q200Support¦Up to 125℃¦Anti-crack while deflecting¦Reflow soldering | 1.6 ±0.2mm | 0.8 ±0.1mm | 0.8 ±0.1mm | X7R(EIA) | 25Vdc | 6800pF | ±10% | Resin external electrode products
GCJ188R71E682MA01# | In Production | Powertrain/Safety¦AEC-Q200Support¦Up to 125℃¦Anti-crack while deflecting¦Reflow soldering | 1.6 ±0.2mm | 0.8 ±0.1mm | 0.8 ±0.1mm | X7R(EIA) | 25Vdc | 6800pF | ±20% | Resin external electrode products
GCJ188R71H682KA01# | In Production | Powertrain/Safety¦AEC-Q200Support¦Up to 125℃¦Anti-crack while deflecting¦Reflow soldering | 1.6 ±0.2mm | 0.8 ±0.1mm | 0.8 ±0.1mm | X7R(EIA) | 50Vdc | 6800pF | ±10% | Resin external electrode products
GCJ188R71H682MA01# | In Production | Powertrain/Safety¦AEC-Q200Support¦Up to 125℃¦Anti-crack while deflecting¦Reflow soldering | 1.6 ±0.2mm | 0.8 ±0.1mm | 0.8 ±0.1mm | X7R(EIA) | 50Vdc | 6800pF | ±20% | Resin external electrode products
GCJ188R72A682KA01# | In Production | Powertrain/Safety¦AEC-Q200Support¦Up to 125℃¦Anti-crack while deflecting¦Reflow soldering | 1.6 ±0.2mm | 0.8 ±0.1mm | 0.8 ±0.1mm | X7R(EIA) | 100Vdc | 6800pF | ±10% | Resin external electrode products
GCJ188R72A682MA01# | In Production | Powertrain/Safety¦AEC-Q200Support¦Up to 125℃¦Anti-crack while deflecting¦Reflow soldering | 1.6 ±0.2mm | 0.8 ±0.1mm | 0.8 ±0.1mm | X7R(EIA) | 100Vdc | 6800pF | ±20% | Resin external electrode products
GCJ21AR72E682KXJ1# | In Production | Powertrain/Safety¦AEC-Q200Support¦Up to 125℃¦Anti-crack while deflecting¦Reflow soldering¦Flow soldering | 2.0 ±0.2mm | 1.25 ±0.2mm | 1.0 +0/-0.3mm | X7R(EIA) | 250Vdc | 6800pF | ±10% | Resin external electrode products
GCJ31BR72J682KXJ1# | In Production | Powertrain/Safety¦AEC-Q200Support¦Up to 125℃¦Anti-crack while deflecting¦Reflow soldering¦Flow soldering | 3.2 ±0.2mm | 1.6 ±0.2mm | 1.25 +0/-0.3mm | X7R(EIA) | 630Vdc | 6800pF | ±10% | Resin external electrode products
GCJ31CR73A682KXJ3# | In Production | Powertrain/Safety¦AEC-Q200Support¦Up to 125℃¦Anti-crack while deflecting¦Reflow soldering¦Flow soldering | 3.2 ±0.2mm | 1.6 ±0.2mm | 1.6 ±0.2mm | X7R(EIA) | 1000Vdc | 6800pF | ±10% | Resin external electrode products
GCM033R71A822KA03# | In Production | Powertrain/Safety¦AEC-Q200Support¦Up to 125℃¦Reflow soldering | 0.6 ±0.03mm | 0.3 ±0.03mm | 0.3 ±0.03mm | X7R(EIA) | 10Vdc | 8200pF | ±10%
GCM033R71A822MA03# | In Production | Powertrain/Safety¦AEC-Q200Support¦Up to 125℃¦Reflow soldering | 0.6 ±0.03mm | 0.3 ±0.03mm | 0.3 ±0.03mm | X7R(EIA) | 10Vdc | 8200pF | ±20%
GCM155R71E822KA37# | In Production | Powertrain/Safety¦AEC-Q200Support¦Up to 125℃¦Reflow soldering | 1.0 ±0.05mm | 0.5 ±0.05mm | 0.5 ±0.05mm | X7R(EIA) | 25Vdc | 8200pF | ±10%
GCM155R71E822MA37# | In Production | Powertrain/Safety¦AEC-Q200Support¦Up to 125℃¦Reflow soldering | 1.0 ±0.05mm | 0.5 ±0.05mm | 0.5 ±0.05mm | X7R(EIA) | 25Vdc | 8200pF | ±20%
GCM155R71H822KA55# | In Production | Powertrain/Safety¦AEC-Q200Support¦Up to 125℃¦Reflow soldering | 1.0 ±0.05mm | 0.5 ±0.05mm | 0.5 ±0.05mm | X7R(EIA) | 50Vdc | 8200pF | ±10%
GCM155R71H822MA55# | In Production | Powertrain/Safety¦AEC-Q200Support¦Up to 125℃¦Reflow soldering | 1.0 ±0.05mm | 0.5 ±0.05mm | 0.5 ±0.05mm | X7R(EIA) | 50Vdc | 8200pF | ±20%
GCM188R72A822KA37# | In Production | Powertrain/Safety¦AEC-Q200Support¦Up to 125℃¦Reflow soldering¦Flow soldering | 1.6 ±0.1mm | 0.8 ±0.1mm | 0.8 ±0.1mm | X7R(EIA) | 100Vdc | 8200pF | ±10%
GCM188R72A822MA37# | In Production | Powertrain/Safety¦AEC-Q200Support¦Up to 125℃¦Reflow soldering¦Flow soldering | 1.6 ±0.1mm | 0.8 ±0.1mm | 0.8 ±0.1mm | X7R(EIA) | 100Vdc | 8200pF | ±20%
GCD188R71H822KA01# | In Production | Powertrain/Safety¦AEC-Q200Support¦Up to 125℃¦Anti-crack while deflecting¦Reflow soldering | 1.6 ±0.1mm | 0.8 ±0.1mm | 0.8 ±0.1mm | X7R(EIA) | 50Vdc | 8200pF | ±10%
GCD188R71H822MA01# | In Production | Powertrain/Safety¦AEC-Q200Support¦Up to 125℃¦Anti-crack while deflecting¦Reflow soldering | 1.6 ±0.1mm | 0.8 ±0.1mm | 0.8 ±0.1mm | X7R(EIA) | 50Vdc | 8200pF | ±20%
GCD188R72A822KA01# | In Production | Powertrain/Safety¦AEC-Q200Support¦Up to 125℃¦Anti-crack while deflecting¦Reflow soldering | 1.6 ±0.1mm | 0.8 ±0.1mm | 0.8 ±0.1mm | X7R(EIA) | 100Vdc | 8200pF | ±10%
GCD188R72A822MA01# | In Production | Powertrain/Safety¦AEC-Q200Support¦Up to 125℃¦Anti-crack while deflecting¦Reflow soldering | 1.6 ±0.1mm | 0.8 ±0.1mm | 0.8 ±0.1mm | X7R(EIA) | 100Vdc | 8200pF | ±20%
GCE188R71H822KA01# | In Production | Powertrain/Safety¦AEC-Q200Support¦Up to 125℃¦Anti-crack while deflecting¦Reflow soldering | 1.6 ±0.2mm | 0.8 ±0.1mm | 0.8 ±0.1mm | X7R(EIA) | 50Vdc | 8200pF | ±10% | Resin external electrode products
GCE188R71H822MA01# | In Production | Powertrain/Safety¦AEC-Q200Support¦Up to 125℃¦Anti-crack while deflecting¦Reflow soldering | 1.6 ±0.2mm | 0.8 ±0.1mm | 0.8 ±0.1mm | X7R(EIA) | 50Vdc | 8200pF | ±20% | Resin external electrode products
GCE188R72A822KA01# | In Production | Powertrain/Safety¦AEC-Q200Support¦Up to 125℃¦Anti-crack while deflecting¦Reflow soldering | 1.6 ±0.2mm | 0.8 ±0.1mm | 0.8 ±0.1mm | X7R(EIA) | 100Vdc | 8200pF | ±10% | Resin external electrode products
GCE188R72A822MA01# | In Production | Powertrain/Safety¦AEC-Q200Support¦Up to 125℃¦Anti-crack while deflecting¦Reflow soldering | 1.6 ±0.2mm | 0.8 ±0.1mm | 0.8 ±0.1mm | X7R(EIA) | 100Vdc | 8200pF | ±20% | Resin external electrode products
GCG155R71E822KA01# | In Production | Powertrain/Safety¦AEC-Q200Support¦Up to 125℃¦Anti-crack while soldering¦Conductive adhesive | 1.0 ±0.1mm | 0.5 ±0.05mm | 0.5 ±0.05mm | X7R(EIA) | 25Vdc | 8200pF | ±10% | Limited to Conductive Glue Mounting
GCG155R71E822MA01# | In Production | Powertrain/Safety¦AEC-Q200Support¦Up to 125℃¦Anti-crack while soldering¦Conductive adhesive | 1.0 ±0.1mm | 0.5 ±0.05mm | 0.5 ±0.05mm | X7R(EIA) | 25Vdc | 8200pF | ±20% | Limited to Conductive Glue Mounting
GCJ188R71E822KA01# | In Production | Powertrain/Safety¦AEC-Q200Support¦Up to 125℃¦Anti-crack while deflecting¦Reflow soldering | 1.6 ±0.2mm | 0.8 ±0.1mm | 0.8 ±0.1mm | X7R(EIA) | 25Vdc | 8200pF | ±10% | Resin external electrode products
GCJ188R71E822MA01# | In Production | Powertrain/Safety¦AEC-Q200Support¦Up to 125℃¦Anti-crack while deflecting¦Reflow soldering | 1.6 ±0.2mm | 0.8 ±0.1mm | 0.8 ±0.1mm | X7R(EIA) | 25Vdc | 8200pF | ±20% | Resin external electrode products
GCJ188R71H822KA01# | In Production | Powertrain/Safety¦AEC-Q200Support¦Up to 125℃¦Anti-crack while deflecting¦Reflow soldering | 1.6 ±0.2mm | 0.8 ±0.1mm | 0.8 ±0.1mm | X7R(EIA) | 50Vdc | 8200pF | ±10% | Resin external electrode products
GCJ188R71H822MA01# | In Production | Powertrain/Safety¦AEC-Q200Support¦Up to 125℃¦Anti-crack while deflecting¦Reflow soldering | 1.6 ±0.2mm | 0.8 ±0.1mm | 0.8 ±0.1mm | X7R(EIA) | 50Vdc | 8200pF | ±20% | Resin external electrode products
GCJ188R72A822KA01# | In Production | Powertrain/Safety¦AEC-Q200Support¦Up to 125℃¦Anti-crack while deflecting¦Reflow soldering | 1.6 ±0.2mm | 0.8 ±0.1mm | 0.8 ±0.1mm | X7R(EIA) | 100Vdc | 8200pF | ±10% | Resin external electrode products
GCJ188R72A822MA01# | In Production | Powertrain/Safety¦AEC-Q200Support¦Up to 125℃¦Anti-crack while deflecting¦Reflow soldering | 1.6 ±0.2mm | 0.8 ±0.1mm | 0.8 ±0.1mm | X7R(EIA) | 100Vdc | 8200pF | ±20% | Resin external electrode products
GCM033R71A103KA03# | In Production | Powertrain/Safety¦AEC-Q200Support¦Up to 125℃¦Reflow soldering | 0.6 ±0.03mm | 0.3 ±0.03mm | 0.3 ±0.03mm | X7R(EIA) | 10Vdc | 10000pF | ±10%
GCM033R71A103MA03# | In Production | Powertrain/Safety¦AEC-Q200Support¦Up to 125℃¦Reflow soldering | 0.6 ±0.03mm | 0.3 ±0.03mm | 0.3 ±0.03mm | X7R(EIA) | 10Vdc | 10000pF | ±20%
GCM155R71E103KA37# | In Production | Powertrain/Safety¦AEC-Q200Support¦Up to 125℃¦Reflow soldering | 1.0 ±0.05mm | 0.5 ±0.05mm | 0.5 ±0.05mm | X7R(EIA) | 25Vdc | 10000pF | ±10%
GCM155R71E103MA37# | In Production | Powertrain/Safety¦AEC-Q200Support¦Up to 125℃¦Reflow soldering | 1.0 ±0.05mm | 0.5 ±0.05mm | 0.5 ±0.05mm | X7R(EIA) | 25Vdc | 10000pF | ±20%
GCM155R71H103KA55# | In Production | Powertrain/Safety¦AEC-Q200Support¦Up to 125℃¦Reflow soldering | 1.0 ±0.05mm | 0.5 ±0.05mm | 0.5 ±0.05mm | X7R(EIA) | 50Vdc | 10000pF | ±10%
GCM155R71H103MA55# | In Production | Powertrain/Safety¦AEC-Q200Support¦Up to 125℃¦Reflow soldering | 1.0 ±0.05mm | 0.5 ±0.05mm | 0.5 ±0.05mm | X7R(EIA) | 50Vdc | 10000pF | ±20%
GCM188R72A103KA37# | In Production | Powertrain/Safety¦AEC-Q200Support¦Up to 125℃¦Reflow soldering¦Flow soldering | 1.6 ±0.1mm | 0.8 ±0.1mm | 0.8 ±0.1mm | X7R(EIA) | 100Vdc | 10000pF | ±10%
GCM188R72A103MA37# | In Production | Powertrain/Safety¦AEC-Q200Support¦Up to 125℃¦Reflow soldering¦Flow soldering | 1.6 ±0.1mm | 0.8 ±0.1mm | 0.8 ±0.1mm | X7R(EIA) | 100Vdc | 10000pF | ±20%
GC321AD72E103KX01# | In Production | Powertrain/Safety¦AEC-Q200Support¦Up to 125℃¦Anti-noise¦ low distortion¦Reflow soldering¦Flow soldering | 2.0 ±0.2mm | 1.25 ±0.2mm | 1.0 +0/-0.3mm | X7T(EIA) | 250Vdc | 10000pF | ±10% | Large Capacitance and High Allowable Ripple Current
GC321AD7LP103KX18# | In Production | Powertrain/Safety¦AEC-Q200Support¦Up to 125℃¦Anti-noise¦ low distortion¦Reflow soldering¦Flow soldering | 2.0 ±0.2mm | 1.25 ±0.2mm | 1.0 +0/-0.3mm | X7T(EIA) | 450Vdc | 10000pF | ±10% | Derating2。 Large Capacitance and High Allowable Ripple Current
GC331AD72W103KX01# | In Production | Powertrain/Safety¦AEC-Q200Support¦Up to 125℃¦Anti-noise¦ low distortion¦Reflow soldering¦Flow soldering | 3.2 ±0.2mm | 1.6 ±0.2mm | 1.0 +0/-0.3mm | X7T(EIA) | 450Vdc | 10000pF | ±10% | Large Capacitance and High Allowable Ripple Current
GC331AD7LQ103KX18# | In Production | Powertrain/Safety¦AEC-Q200Support¦Up to 125℃¦Anti-noise¦ low distortion¦Reflow soldering¦Flow soldering | 3.2 ±0.2mm | 1.6 ±0.2mm | 1.0 +0/-0.3mm | X7T(EIA) | 630Vdc | 10000pF | ±10% | Derating2。 Large Capacitance and High Allowable Ripple Current
GC331BD72J103KX01# | In Production | Powertrain/Safety¦AEC-Q200Support¦Up to 125℃¦Anti-noise¦ low distortion¦Reflow soldering¦Flow soldering | 3.2 ±0.2mm | 1.6 ±0.2mm | 1.25 +0/-0.3mm | X7T(EIA) | 630Vdc | 10000pF | ±10% | Large Capacitance and High Allowable Ripple Current
GCD188R71H103KA01# | In Production | Powertrain/Safety¦AEC-Q200Support¦Up to 125℃¦Anti-crack while deflecting¦Reflow soldering | 1.6 ±0.1mm | 0.8 ±0.1mm | 0.8 ±0.1mm | X7R(EIA) | 50Vdc | 10000pF | ±10%
GCD188R71H103MA01# | In Production | Powertrain/Safety¦AEC-Q200Support¦Up to 125℃¦Anti-crack while deflecting¦Reflow soldering | 1.6 ±0.1mm | 0.8 ±0.1mm | 0.8 ±0.1mm | X7R(EIA) | 50Vdc | 10000pF | ±20%
GCD188R72A103KA01# | In Production | Powertrain/Safety¦AEC-Q200Support¦Up to 125℃¦Anti-crack while deflecting¦Reflow soldering | 1.6 ±0.1mm | 0.8 ±0.1mm | 0.8 ±0.1mm | X7R(EIA) | 100Vdc | 10000pF | ±10%
GCD188R72A103MA01# | In Production | Powertrain/Safety¦AEC-Q200Support¦Up to 125℃¦Anti-crack while deflecting¦Reflow soldering | 1.6 ±0.1mm | 0.8 ±0.1mm | 0.8 ±0.1mm | X7R(EIA) | 100Vdc | 10000pF | ±20%
GCE188R71H103KA01# | In Production | Powertrain/Safety¦AEC-Q200Support¦Up to 125℃¦Anti-crack while deflecting¦Reflow soldering | 1.6 ±0.2mm | 0.8 ±0.1mm | 0.8 ±0.1mm | X7R(EIA) | 50Vdc | 10000pF | ±10% | Resin external electrode products
GCE188R71H103MA01# | In Production | Powertrain/Safety¦AEC-Q200Support¦Up to 125℃¦Anti-crack while deflecting¦Reflow soldering | 1.6 ±0.2mm | 0.8 ±0.1mm | 0.8 ±0.1mm | X7R(EIA) | 50Vdc | 10000pF | ±20% | Resin external electrode products
GCE188R72A103KA01# | In Production | Powertrain/Safety¦AEC-Q200Support¦Up to 125℃¦Anti-crack while deflecting¦Reflow soldering | 1.6 ±0.2mm | 0.8 ±0.1mm | 0.8 ±0.1mm | X7R(EIA) | 100Vdc | 10000pF | ±10% | Resin external electrode products
GCE188R72A103MA01# | In Production | Powertrain/Safety¦AEC-Q200Support¦Up to 125℃¦Anti-crack while deflecting¦Reflow soldering | 1.6 ±0.2mm | 0.8 ±0.1mm | 0.8 ±0.1mm | X7R(EIA) | 100Vdc | 10000pF | ±20% | Resin external electrode products
GCG155R71E103KA01# | In Production | Powertrain/Safety¦AEC-Q200Support¦Up to 125℃¦Anti-crack while soldering¦Conductive adhesive | 1.0 ±0.1mm | 0.5 ±0.05mm | 0.5 ±0.05mm | X7R(EIA) | 25Vdc | 10000pF | ±10% | Limited to Conductive Glue Mounting
GCG155R71E103MA01# | In Production | Powertrain/Safety¦AEC-Q200Support¦Up to 125℃¦Anti-crack while soldering¦Conductive adhesive | 1.0 ±0.1mm | 0.5 ±0.05mm | 0.5 ±0.05mm | X7R(EIA) | 25Vdc | 10000pF | ±20% | Limited to Conductive Glue Mounting
GCJ188R71E103KA01# | In Production | Powertrain/Safety¦AEC-Q200Support¦Up to 125℃¦Anti-crack while deflecting¦Reflow soldering | 1.6 ±0.2mm | 0.8 ±0.1mm | 0.8 ±0.1mm | X7R(EIA) | 25Vdc | 10000pF | ±10% | Resin external electrode products
GCJ188R71E103MA01# | In Production | Powertrain/Safety¦AEC-Q200Support¦Up to 125℃¦Anti-crack while deflecting¦Reflow soldering | 1.6 ±0.2mm | 0.8 ±0.1mm | 0.8 ±0.1mm | X7R(EIA) | 25Vdc | 10000pF | ±20% | Resin external electrode products
GCJ188R71H103KA01# | In Production | Powertrain/Safety¦AEC-Q200Support¦Up to 125℃¦Anti-crack while deflecting¦Reflow soldering | 1.6 ±0.2mm | 0.8 ±0.1mm | 0.8 ±0.1mm | X7R(EIA) | 50Vdc | 10000pF | ±10% | Resin external electrode products
GCJ188R71H103MA01# | In Production | Powertrain/Safety¦AEC-Q200Support¦Up to 125℃¦Anti-crack while deflecting¦Reflow soldering | 1.6 ±0.2mm | 0.8 ±0.1mm | 0.8 ±0.1mm | X7R(EIA) | 50Vdc | 10000pF | ±20% | Resin external electrode products
GCJ188R72A103KA01# | In Production | Powertrain/Safety¦AEC-Q200Support¦Up to 125℃¦Anti-crack while deflecting¦Reflow soldering | 1.6 ±0.2mm | 0.8 ±0.1mm | 0.8 ±0.1mm | X7R(EIA) | 100Vdc | 10000pF | ±10% | Resin external electrode products
GCJ188R72A103MA01# | In Production | Powertrain/Safety¦AEC-Q200Support¦Up to 125℃¦Anti-crack while deflecting¦Reflow soldering | 1.6 ±0.2mm | 0.8 ±0.1mm | 0.8 ±0.1mm | X7R(EIA) | 100Vdc | 10000pF | ±20% | Resin external electrode products
GCJ21BR72E103KXJ3# | In Production | Powertrain/Safety¦AEC-Q200Support¦Up to 125℃¦Anti-crack while deflecting¦Reflow soldering¦Flow soldering | 2.0 ±0.2mm | 1.25 ±0.2mm | 1.25 ±0.2mm | X7R(EIA) | 250Vdc | 10000pF | ±10% | Resin external electrode products
GCJ31BR72J103KXJ1# | In Production | Powertrain/Safety¦AEC-Q200Support¦Up to 125℃¦Anti-crack while deflecting¦Reflow soldering¦Flow soldering | 3.2 ±0.2mm | 1.6 ±0.2mm | 1.25 +0/-0.3mm | X7R(EIA) | 630Vdc | 10000pF | ±10% | Resin external electrode products
GCJ31CR73A103KXJ3# | In Production | Powertrain/Safety¦AEC-Q200Support¦Up to 125℃¦Anti-crack while deflecting¦Reflow soldering¦Flow soldering | 3.2 ±0.2mm | 1.6 ±0.2mm | 1.6 ±0.2mm | X7R(EIA) | 1000Vdc | 10000pF | ±10% | Resin external electrode products
GGD188R71H103KA02# | In Production | Powertrain/Safety¦AEC-Q200Support¦Up to 125℃¦Anti-crack while deflecting¦Anti-ion migration¦Reflow soldering | 1.6 ±0.1mm | 0.8 ±0.1mm | 0.8 ±0.1mm | X7R(EIA) | 50Vdc | 10000pF | ±10%
GGD188R72A103KA02# | In Production | Powertrain/Safety¦AEC-Q200Support¦Up to 125℃¦Anti-crack while deflecting¦Anti-ion migration¦Reflow soldering | 1.6 ±0.1mm | 0.8 ±0.1mm | 0.8 ±0.1mm | X7R(EIA) | 100Vdc | 10000pF | ±10%
GGM155R71E103KA37# | In Production | Powertrain/Safety¦AEC-Q200Support¦Up to 125℃¦Anti-ion migration¦Reflow soldering | 1.0 ±0.05mm | 0.5 ±0.05mm | 0.5 ±0.05mm | X7R(EIA) | 25Vdc | 10000pF | ±10%
GGM155R71H103KA55# | In Production | Powertrain/Safety¦AEC-Q200Support¦Up to 125℃¦Anti-ion migration¦Reflow soldering | 1.0 ±0.05mm | 0.5 ±0.05mm | 0.5 ±0.05mm | X7R(EIA) | 50Vdc | 10000pF | ±10%
GGM188R72A103KA37# | In Production | Powertrain/Safety¦AEC-Q200Support¦Up to 125℃¦Anti-ion migration¦Reflow soldering | 1.6 ±0.1mm | 0.8 ±0.1mm | 0.8 ±0.1mm | X7R(EIA) | 100Vdc | 10000pF | ±10%
NFM31HK103R1H3# | In Production | Powertrain/Safety¦AEC-Q200Support¦Up to 125℃¦Noise suppression¦Low inductance¦Reflow soldering¦Flow soldering | 3.2 ±0.2mm | 1.6 ±0.2mm | 1.3 ±0.2mm |  | 50Vdc | 10000pF | ±20% | Derating3
NFM31HK103R2A3# | In Production | Powertrain/Safety¦AEC-Q200Support¦Up to 125℃¦Noise suppression¦Low inductance¦Reflow soldering¦Flow soldering | 3.2 ±0.2mm | 1.6 ±0.2mm | 1.3 ±0.2mm |  | 100Vdc | 10000pF | ±20% | Derating3
GCM155R71E123KA55# | In Production | Powertrain/Safety¦AEC-Q200Support¦Up to 125℃¦Reflow soldering | 1.0 ±0.05mm | 0.5 ±0.05mm | 0.5 ±0.05mm | X7R(EIA) | 25Vdc | 12000pF | ±10%
GCM155R71E123MA55# | In Production | Powertrain/Safety¦AEC-Q200Support¦Up to 125℃¦Reflow soldering | 1.0 ±0.05mm | 0.5 ±0.05mm | 0.5 ±0.05mm | X7R(EIA) | 25Vdc | 12000pF | ±20%
GCM155R71H123KA55# | In Production | Powertrain/Safety¦AEC-Q200Support¦Up to 125℃¦Reflow soldering | 1.0 ±0.05mm | 0.5 ±0.05mm | 0.5 ±0.05mm | X7R(EIA) | 50Vdc | 12000pF | ±10%
GCM155R71H123MA55# | In Production | Powertrain/Safety¦AEC-Q200Support¦Up to 125℃¦Reflow soldering | 1.0 ±0.05mm | 0.5 ±0.05mm | 0.5 ±0.05mm | X7R(EIA) | 50Vdc | 12000pF | ±20%
GCM188R72A123KA37# | In Production | Powertrain/Safety¦AEC-Q200Support¦Up to 125℃¦Reflow soldering¦Flow soldering | 1.6 ±0.1mm | 0.8 ±0.1mm | 0.8 ±0.1mm | X7R(EIA) | 100Vdc | 12000pF | ±10%
GCM188R72A123MA37# | In Production | Powertrain/Safety¦AEC-Q200Support¦Up to 125℃¦Reflow soldering¦Flow soldering | 1.6 ±0.1mm | 0.8 ±0.1mm | 0.8 ±0.1mm | X7R(EIA) | 100Vdc | 12000pF | ±20%
GCD188R71H123KA01# | In Production | Powertrain/Safety¦AEC-Q200Support¦Up to 125℃¦Anti-crack while deflecting¦Reflow soldering | 1.6 ±0.1mm | 0.8 ±0.1mm | 0.8 ±0.1mm | X7R(EIA) | 50Vdc | 12000pF | ±10%
GCD188R71H123MA01# | In Production | Powertrain/Safety¦AEC-Q200Support¦Up to 125℃¦Anti-crack while deflecting¦Reflow soldering | 1.6 ±0.1mm | 0.8 ±0.1mm | 0.8 ±0.1mm | X7R(EIA) | 50Vdc | 12000pF | ±20%
GCD188R72A123KA01# | In Production | Powertrain/Safety¦AEC-Q200Support¦Up to 125℃¦Anti-crack while deflecting¦Reflow soldering | 1.6 ±0.1mm | 0.8 ±0.1mm | 0.8 ±0.1mm | X7R(EIA) | 100Vdc | 12000pF | ±10%
GCD188R72A123MA01# | In Production | Powertrain/Safety¦AEC-Q200Support¦Up to 125℃¦Anti-crack while deflecting¦Reflow soldering | 1.6 ±0.1mm | 0.8 ±0.1mm | 0.8 ±0.1mm | X7R(EIA) | 100Vdc | 12000pF | ±20%
GCE188R71H123KA01# | In Production | Powertrain/Safety¦AEC-Q200Support¦Up to 125℃¦Anti-crack while deflecting¦Reflow soldering | 1.6 ±0.2mm | 0.8 ±0.1mm | 0.8 ±0.1mm | X7R(EIA) | 50Vdc | 12000pF | ±10% | Resin external electrode products
GCE188R71H123MA01# | In Production | Powertrain/Safety¦AEC-Q200Support¦Up to 125℃¦Anti-crack while deflecting¦Reflow soldering | 1.6 ±0.2mm | 0.8 ±0.1mm | 0.8 ±0.1mm | X7R(EIA) | 50Vdc | 12000pF | ±20% | Resin external electrode products
GCE188R72A123KA01# | In Production | Powertrain/Safety¦AEC-Q200Support¦Up to 125℃¦Anti-crack while deflecting¦Reflow soldering | 1.6 ±0.2mm | 0.8 ±0.1mm | 0.8 ±0.1mm | X7R(EIA) | 100Vdc | 12000pF | ±10% | Resin external electrode products
GCE188R72A123MA01# | In Production | Powertrain/Safety¦AEC-Q200Support¦Up to 125℃¦Anti-crack while deflecting¦Reflow soldering | 1.6 ±0.2mm | 0.8 ±0.1mm | 0.8 ±0.1mm | X7R(EIA) | 100Vdc | 12000pF | ±20% | Resin external electrode products
GCJ188R71E123KA01# | In Production | Powertrain/Safety¦AEC-Q200Support¦Up to 125℃¦Anti-crack while deflecting¦Reflow soldering | 1.6 ±0.2mm | 0.8 ±0.1mm | 0.8 ±0.1mm | X7R(EIA) | 25Vdc | 12000pF | ±10% | Resin external electrode products
GCJ188R71E123MA01# | In Production | Powertrain/Safety¦AEC-Q200Support¦Up to 125℃¦Anti-crack while deflecting¦Reflow soldering | 1.6 ±0.2mm | 0.8 ±0.1mm | 0.8 ±0.1mm | X7R(EIA) | 25Vdc | 12000pF | ±20% | Resin external electrode products
GCJ188R71H123KA01# | In Production | Powertrain/Safety¦AEC-Q200Support¦Up to 125℃¦Anti-crack while deflecting¦Reflow soldering | 1.6 ±0.2mm | 0.8 ±0.1mm | 0.8 ±0.1mm | X7R(EIA) | 50Vdc | 12000pF | ±10% | Resin external electrode products
GCJ188R71H123MA01# | In Production | Powertrain/Safety¦AEC-Q200Support¦Up to 125℃¦Anti-crack while deflecting¦Reflow soldering | 1.6 ±0.2mm | 0.8 ±0.1mm | 0.8 ±0.1mm | X7R(EIA) | 50Vdc | 12000pF | ±20% | Resin external electrode products
GCJ188R72A123KA01# | In Production | Powertrain/Safety¦AEC-Q200Support¦Up to 125℃¦Anti-crack while deflecting¦Reflow soldering | 1.6 ±0.2mm | 0.8 ±0.1mm | 0.8 ±0.1mm | X7R(EIA) | 100Vdc | 12000pF | ±10% | Resin external electrode products
GCJ188R72A123MA01# | In Production | Powertrain/Safety¦AEC-Q200Support¦Up to 125℃¦Anti-crack while deflecting¦Reflow soldering | 1.6 ±0.2mm | 0.8 ±0.1mm | 0.8 ±0.1mm | X7R(EIA) | 100Vdc | 12000pF | ±20% | Resin external electrode products
GCM155R71E153KA55# | In Production | Powertrain/Safety¦AEC-Q200Support¦Up to 125℃¦Reflow soldering | 1.0 ±0.05mm | 0.5 ±0.05mm | 0.5 ±0.05mm | X7R(EIA) | 25Vdc | 15000pF | ±10%
GCM155R71E153MA55# | In Production | Powertrain/Safety¦AEC-Q200Support¦Up to 125℃¦Reflow soldering | 1.0 ±0.05mm | 0.5 ±0.05mm | 0.5 ±0.05mm | X7R(EIA) | 25Vdc | 15000pF | ±20%
GCM155R71H153KA55# | In Production | Powertrain/Safety¦AEC-Q200Support¦Up to 125℃¦Reflow soldering | 1.0 ±0.05mm | 0.5 ±0.05mm | 0.5 ±0.05mm | X7R(EIA) | 50Vdc | 15000pF | ±10%
GCM155R71H153MA55# | In Production | Powertrain/Safety¦AEC-Q200Support¦Up to 125℃¦Reflow soldering | 1.0 ±0.05mm | 0.5 ±0.05mm | 0.5 ±0.05mm | X7R(EIA) | 50Vdc | 15000pF | ±20%
GCM188R72A153KA37# | In Production | Powertrain/Safety¦AEC-Q200Support¦Up to 125℃¦Reflow soldering¦Flow soldering | 1.6 ±0.1mm | 0.8 ±0.1mm | 0.8 ±0.1mm | X7R(EIA) | 100Vdc | 15000pF | ±10%
GCM188R72A153MA37# | In Production | Powertrain/Safety¦AEC-Q200Support¦Up to 125℃¦Reflow soldering¦Flow soldering | 1.6 ±0.1mm | 0.8 ±0.1mm | 0.8 ±0.1mm | X7R(EIA) | 100Vdc | 15000pF | ±20%
GC321AD72E153KX01# | In Production | Powertrain/Safety¦AEC-Q200Support¦Up to 125℃¦Anti-noise¦ low distortion¦Reflow soldering¦Flow soldering | 2.0 ±0.2mm | 1.25 ±0.2mm | 1.0 +0/-0.3mm | X7T(EIA) | 250Vdc | 15000pF | ±10% | Large Capacitance and High Allowable Ripple Current
GC321AD7LP153KX18# | In Production | Powertrain/Safety¦AEC-Q200Support¦Up to 125℃¦Anti-noise¦ low distortion¦Reflow soldering¦Flow soldering | 2.0 ±0.2mm | 1.25 ±0.2mm | 1.0 +0/-0.3mm | X7T(EIA) | 450Vdc | 15000pF | ±10% | Derating2。 Large Capacitance and High Allowable Ripple Current
GC331AD72W153KX01# | In Production | Powertrain/Safety¦AEC-Q200Support¦Up to 125℃¦Anti-noise¦ low distortion¦Reflow soldering¦Flow soldering | 3.2 ±0.2mm | 1.6 ±0.2mm | 1.0 +0/-0.3mm | X7T(EIA) | 450Vdc | 15000pF | ±10% | Large Capacitance and High Allowable Ripple Current
GC331AD7LQ153KX18# | In Production | Powertrain/Safety¦AEC-Q200Support¦Up to 125℃¦Anti-noise¦ low distortion¦Reflow soldering¦Flow soldering | 3.2 ±0.2mm | 1.6 ±0.2mm | 1.0 +0/-0.3mm | X7T(EIA) | 630Vdc | 15000pF | ±10% | Derating2。 Large Capacitance and High Allowable Ripple Current
GC331CD72J153KX03# | In Production | Powertrain/Safety¦AEC-Q200Support¦Up to 125℃¦Anti-noise¦ low distortion¦Reflow soldering¦Flow soldering | 3.2 ±0.2mm | 1.6 ±0.2mm | 1.6 ±0.2mm | X7T(EIA) | 630Vdc | 15000pF | ±10% | Large Capacitance and High Allowable Ripple Current
GCD188R71H153KA01# | In Production | Powertrain/Safety¦AEC-Q200Support¦Up to 125℃¦Anti-crack while deflecting¦Reflow soldering | 1.6 ±0.1mm | 0.8 ±0.1mm | 0.8 ±0.1mm | X7R(EIA) | 50Vdc | 15000pF | ±10%
GCD188R71H153MA01# | In Production | Powertrain/Safety¦AEC-Q200Support¦Up to 125℃¦Anti-crack while deflecting¦Reflow soldering | 1.6 ±0.1mm | 0.8 ±0.1mm | 0.8 ±0.1mm | X7R(EIA) | 50Vdc | 15000pF | ±20%
GCD188R72A153KA01# | In Production | Powertrain/Safety¦AEC-Q200Support¦Up to 125℃¦Anti-crack while deflecting¦Reflow soldering | 1.6 ±0.1mm | 0.8 ±0.1mm | 0.8 ±0.1mm | X7R(EIA) | 100Vdc | 15000pF | ±10%
GCD188R72A153MA01# | In Production | Powertrain/Safety¦AEC-Q200Support¦Up to 125℃¦Anti-crack while deflecting¦Reflow soldering | 1.6 ±0.1mm | 0.8 ±0.1mm | 0.8 ±0.1mm | X7R(EIA) | 100Vdc | 15000pF | ±20%
GCE188R71H153KA01# | In Production | Powertrain/Safety¦AEC-Q200Support¦Up to 125℃¦Anti-crack while deflecting¦Reflow soldering | 1.6 ±0.2mm | 0.8 ±0.1mm | 0.8 ±0.1mm | X7R(EIA) | 50Vdc | 15000pF | ±10% | Resin external electrode products
GCE188R71H153MA01# | In Production | Powertrain/Safety¦AEC-Q200Support¦Up to 125℃¦Anti-crack while deflecting¦Reflow soldering | 1.6 ±0.2mm | 0.8 ±0.1mm | 0.8 ±0.1mm | X7R(EIA) | 50Vdc | 15000pF | ±20% | Resin external electrode products
GCE188R72A153KA01# | In Production | Powertrain/Safety¦AEC-Q200Support¦Up to 125℃¦Anti-crack while deflecting¦Reflow soldering | 1.6 ±0.2mm | 0.8 ±0.1mm | 0.8 ±0.1mm | X7R(EIA) | 100Vdc | 15000pF | ±10% | Resin external electrode products
GCE188R72A153MA01# | In Production | Powertrain/Safety¦AEC-Q200Support¦Up to 125℃¦Anti-crack while deflecting¦Reflow soldering | 1.6 ±0.2mm | 0.8 ±0.1mm | 0.8 ±0.1mm | X7R(EIA) | 100Vdc | 15000pF | ±20% | Resin external electrode products
GCG155R71C153KA01# | In Production | Powertrain/Safety¦AEC-Q200Support¦Up to 125℃¦Anti-crack while soldering¦Conductive adhesive | 1.0 ±0.1mm | 0.5 ±0.05mm | 0.5 ±0.05mm | X7R(EIA) | 16Vdc | 15000pF | ±10% | Limited to Conductive Glue Mounting
GCG155R71C153MA01# | In Production | Powertrain/Safety¦AEC-Q200Support¦Up to 125℃¦Anti-crack while soldering¦Conductive adhesive | 1.0 ±0.1mm | 0.5 ±0.05mm | 0.5 ±0.05mm | X7R(EIA) | 16Vdc | 15000pF | ±20% | Limited to Conductive Glue Mounting
GCJ188R71E153KA01# | In Production | Powertrain/Safety¦AEC-Q200Support¦Up to 125℃¦Anti-crack while deflecting¦Reflow soldering | 1.6 ±0.2mm | 0.8 ±0.1mm | 0.8 ±0.1mm | X7R(EIA) | 25Vdc | 15000pF | ±10% | Resin external electrode products
GCJ188R71E153MA01# | In Production | Powertrain/Safety¦AEC-Q200Support¦Up to 125℃¦Anti-crack while deflecting¦Reflow soldering | 1.6 ±0.2mm | 0.8 ±0.1mm | 0.8 ±0.1mm | X7R(EIA) | 25Vdc | 15000pF | ±20% | Resin external electrode products
GCJ188R71H153KA01# | In Production | Powertrain/Safety¦AEC-Q200Support¦Up to 125℃¦Anti-crack while deflecting¦Reflow soldering | 1.6 ±0.2mm | 0.8 ±0.1mm | 0.8 ±0.1mm | X7R(EIA) | 50Vdc | 15000pF | ±10% | Resin external electrode products
GCJ188R71H153MA01# | In Production | Powertrain/Safety¦AEC-Q200Support¦Up to 125℃¦Anti-crack while deflecting¦Reflow soldering | 1.6 ±0.2mm | 0.8 ±0.1mm | 0.8 ±0.1mm | X7R(EIA) | 50Vdc | 15000pF | ±20% | Resin external electrode products
GCJ188R72A153KA01# | In Production | Powertrain/Safety¦AEC-Q200Support¦Up to 125℃¦Anti-crack while deflecting¦Reflow soldering | 1.6 ±0.2mm | 0.8 ±0.1mm | 0.8 ±0.1mm | X7R(EIA) | 100Vdc | 15000pF | ±10% | Resin external electrode products
GCJ188R72A153MA01# | In Production | Powertrain/Safety¦AEC-Q200Support¦Up to 125℃¦Anti-crack while deflecting¦Reflow soldering | 1.6 ±0.2mm | 0.8 ±0.1mm | 0.8 ±0.1mm | X7R(EIA) | 100Vdc | 15000pF | ±20% | Resin external electrode products
GCJ21BR72E153KXJ3# | In Production | Powertrain/Safety¦AEC-Q200Support¦Up to 125℃¦Anti-crack while deflecting¦Reflow soldering¦Flow soldering | 2.0 ±0.2mm | 1.25 ±0.2mm | 1.25 ±0.2mm | X7R(EIA) | 250Vdc | 15000pF | ±10% | Resin external electrode products
GCJ31BR72E153KXJ1# | In Production | Powertrain/Safety¦AEC-Q200Support¦Up to 125℃¦Anti-crack while deflecting¦Reflow soldering¦Flow soldering | 3.2 ±0.2mm | 1.6 ±0.2mm | 1.25 +0/-0.3mm | X7R(EIA) | 250Vdc | 15000pF | ±10% | Resin external electrode products
GCJ31BR7LV153KW01# | In Production | Powertrain/Safety¦AEC-Q200Support¦Up to 125℃¦Anti-crack while deflecting¦Reflow soldering¦Flow soldering | 3.2 ±0.2mm | 1.6 ±0.2mm | 1.25 +0/-0.3mm | X7R(EIA) | 630Vdc | 15000pF | ±10% | Derating6。 Resin external electrode products
GCJ31CR72J153KXJ3# | In Production | Powertrain/Safety¦AEC-Q200Support¦Up to 125℃¦Anti-crack while deflecting¦Reflow soldering¦Flow soldering | 3.2 ±0.2mm | 1.6 ±0.2mm | 1.6 ±0.2mm | X7R(EIA) | 630Vdc | 15000pF | ±10% | Resin external electrode products
NFM31HK153R1H3# | In Production | Powertrain/Safety¦AEC-Q200Support¦Up to 125℃¦Noise suppression¦Low inductance¦Reflow soldering¦Flow soldering | 3.2 ±0.2mm | 1.6 ±0.2mm | 1.3 ±0.2mm |  | 50Vdc | 15000pF | ±20% | Derating3
GCM155R71E183KA55# | In Production | Powertrain/Safety¦AEC-Q200Support¦Up to 125℃¦Reflow soldering | 1.0 ±0.05mm | 0.5 ±0.05mm | 0.5 ±0.05mm | X7R(EIA) | 25Vdc | 18000pF | ±10%
GCM155R71E183MA55# | In Production | Powertrain/Safety¦AEC-Q200Support¦Up to 125℃¦Reflow soldering | 1.0 ±0.05mm | 0.5 ±0.05mm | 0.5 ±0.05mm | X7R(EIA) | 25Vdc | 18000pF | ±20%
GCM155R71H183KA55# | In Production | Powertrain/Safety¦AEC-Q200Support¦Up to 125℃¦Reflow soldering | 1.0 ±0.05mm | 0.5 ±0.05mm | 0.5 ±0.05mm | X7R(EIA) | 50Vdc | 18000pF | ±10%
GCM155R71H183MA55# | In Production | Powertrain/Safety¦AEC-Q200Support¦Up to 125℃¦Reflow soldering | 1.0 ±0.05mm | 0.5 ±0.05mm | 0.5 ±0.05mm | X7R(EIA) | 50Vdc | 18000pF | ±20%
GCM188R72A183KA37# | In Production | Powertrain/Safety¦AEC-Q200Support¦Up to 125℃¦Reflow soldering¦Flow soldering | 1.6 ±0.1mm | 0.8 ±0.1mm | 0.8 ±0.1mm | X7R(EIA) | 100Vdc | 18000pF | ±10%
GCM188R72A183MA37# | In Production | Powertrain/Safety¦AEC-Q200Support¦Up to 125℃¦Reflow soldering¦Flow soldering | 1.6 ±0.1mm | 0.8 ±0.1mm | 0.8 ±0.1mm | X7R(EIA) | 100Vdc | 18000pF | ±20%
GCD188R71H183KA01# | In Production | Powertrain/Safety¦AEC-Q200Support¦Up to 125℃¦Anti-crack while deflecting¦Reflow soldering | 1.6 ±0.1mm | 0.8 ±0.1mm | 0.8 ±0.1mm | X7R(EIA) | 50Vdc | 18000pF | ±10%
GCD188R71H183MA01# | In Production | Powertrain/Safety¦AEC-Q200Support¦Up to 125℃¦Anti-crack while deflecting¦Reflow soldering | 1.6 ±0.1mm | 0.8 ±0.1mm | 0.8 ±0.1mm | X7R(EIA) | 50Vdc | 18000pF | ±20%
GCD188R72A183KA01# | In Production | Powertrain/Safety¦AEC-Q200Support¦Up to 125℃¦Anti-crack while deflecting¦Reflow soldering | 1.6 ±0.1mm | 0.8 ±0.1mm | 0.8 ±0.1mm | X7R(EIA) | 100Vdc | 18000pF | ±10%
GCD188R72A183MA01# | In Production | Powertrain/Safety¦AEC-Q200Support¦Up to 125℃¦Anti-crack while deflecting¦Reflow soldering | 1.6 ±0.1mm | 0.8 ±0.1mm | 0.8 ±0.1mm | X7R(EIA) | 100Vdc | 18000pF | ±20%
GCE188R71H183KA01# | In Production | Powertrain/Safety¦AEC-Q200Support¦Up to 125℃¦Anti-crack while deflecting¦Reflow soldering | 1.6 ±0.2mm | 0.8 ±0.1mm | 0.8 ±0.1mm | X7R(EIA) | 50Vdc | 18000pF | ±10% | Resin external electrode products
GCE188R71H183MA01# | In Production | Powertrain/Safety¦AEC-Q200Support¦Up to 125℃¦Anti-crack while deflecting¦Reflow soldering | 1.6 ±0.2mm | 0.8 ±0.1mm | 0.8 ±0.1mm | X7R(EIA) | 50Vdc | 18000pF | ±20% | Resin external electrode products
GCE188R72A183KA01# | In Production | Powertrain/Safety¦AEC-Q200Support¦Up to 125℃¦Anti-crack while deflecting¦Reflow soldering | 1.6 ±0.2mm | 0.8 ±0.1mm | 0.8 ±0.1mm | X7R(EIA) | 100Vdc | 18000pF | ±10% | Resin external electrode products
GCE188R72A183MA01# | In Production | Powertrain/Safety¦AEC-Q200Support¦Up to 125℃¦Anti-crack while deflecting¦Reflow soldering | 1.6 ±0.2mm | 0.8 ±0.1mm | 0.8 ±0.1mm | X7R(EIA) | 100Vdc | 18000pF | ±20% | Resin external electrode products
GCG155R71C183KA01# | In Production | Powertrain/Safety¦AEC-Q200Support¦Up to 125℃¦Anti-crack while soldering¦Conductive adhesive | 1.0 ±0.1mm | 0.5 ±0.05mm | 0.5 ±0.05mm | X7R(EIA) | 16Vdc | 18000pF | ±10% | Limited to Conductive Glue Mounting
GCG155R71C183MA01# | In Production | Powertrain/Safety¦AEC-Q200Support¦Up to 125℃¦Anti-crack while soldering¦Conductive adhesive | 1.0 ±0.1mm | 0.5 ±0.05mm | 0.5 ±0.05mm | X7R(EIA) | 16Vdc | 18000pF | ±20% | Limited to Conductive Glue Mounting
GCJ188R71E183KA01# | In Production | Powertrain/Safety¦AEC-Q200Support¦Up to 125℃¦Anti-crack while deflecting¦Reflow soldering | 1.6 ±0.2mm | 0.8 ±0.1mm | 0.8 ±0.1mm | X7R(EIA) | 25Vdc | 18000pF | ±10% | Resin external electrode products
GCJ188R71E183MA01# | In Production | Powertrain/Safety¦AEC-Q200Support¦Up to 125℃¦Anti-crack while deflecting¦Reflow soldering | 1.6 ±0.2mm | 0.8 ±0.1mm | 0.8 ±0.1mm | X7R(EIA) | 25Vdc | 18000pF | ±20% | Resin external electrode products
GCJ188R71H183KA01# | In Production | Powertrain/Safety¦AEC-Q200Support¦Up to 125℃¦Anti-crack while deflecting¦Reflow soldering | 1.6 ±0.2mm | 0.8 ±0.1mm | 0.8 ±0.1mm | X7R(EIA) | 50Vdc | 18000pF | ±10% | Resin external electrode products
GCJ188R71H183MA01# | In Production | Powertrain/Safety¦AEC-Q200Support¦Up to 125℃¦Anti-crack while deflecting¦Reflow soldering | 1.6 ±0.2mm | 0.8 ±0.1mm | 0.8 ±0.1mm | X7R(EIA) | 50Vdc | 18000pF | ±20% | Resin external electrode products
GCJ188R72A183KA01# | In Production | Powertrain/Safety¦AEC-Q200Support¦Up to 125℃¦Anti-crack while deflecting¦Reflow soldering | 1.6 ±0.2mm | 0.8 ±0.1mm | 0.8 ±0.1mm | X7R(EIA) | 100Vdc | 18000pF | ±10% | Resin external electrode products
GCJ188R72A183MA01# | In Production | Powertrain/Safety¦AEC-Q200Support¦Up to 125℃¦Anti-crack while deflecting¦Reflow soldering | 1.6 ±0.2mm | 0.8 ±0.1mm | 0.8 ±0.1mm | X7R(EIA) | 100Vdc | 18000pF | ±20% | Resin external electrode products
GCM155R71E223KA55# | In Production | Powertrain/Safety¦AEC-Q200Support¦Up to 125℃¦Reflow soldering | 1.0 ±0.05mm | 0.5 ±0.05mm | 0.5 ±0.05mm | X7R(EIA) | 25Vdc | 22000pF | ±10%
GCM155R71E223MA55# | In Production | Powertrain/Safety¦AEC-Q200Support¦Up to 125℃¦Reflow soldering | 1.0 ±0.05mm | 0.5 ±0.05mm | 0.5 ±0.05mm | X7R(EIA) | 25Vdc | 22000pF | ±20%
GCM155R71H223KA55# | In Production | Powertrain/Safety¦AEC-Q200Support¦Up to 125℃¦Reflow soldering | 1.0 ±0.05mm | 0.5 ±0.05mm | 0.5 ±0.05mm | X7R(EIA) | 50Vdc | 22000pF | ±10%
GCM155R71H223MA55# | In Production | Powertrain/Safety¦AEC-Q200Support¦Up to 125℃¦Reflow soldering | 1.0 ±0.05mm | 0.5 ±0.05mm | 0.5 ±0.05mm | X7R(EIA) | 50Vdc | 22000pF | ±20%
GCM188R72A223KA37# | In Production | Powertrain/Safety¦AEC-Q200Support¦Up to 125℃¦Reflow soldering¦Flow soldering | 1.6 ±0.1mm | 0.8 ±0.1mm | 0.8 ±0.1mm | X7R(EIA) | 100Vdc | 22000pF | ±10%
GCM188R72A223MA37# | In Production | Powertrain/Safety¦AEC-Q200Support¦Up to 125℃¦Reflow soldering¦Flow soldering | 1.6 ±0.1mm | 0.8 ±0.1mm | 0.8 ±0.1mm | X7R(EIA) | 100Vdc | 22000pF | ±20%
GC321BD72E223KX03# | In Production | Powertrain/Safety¦AEC-Q200Support¦Up to 125℃¦Anti-noise¦ low distortion¦Reflow soldering¦Flow soldering | 2.0 ±0.2mm | 1.25 ±0.2mm | 1.25 ±0.2mm | X7T(EIA) | 250Vdc | 22000pF | ±10% | Large Capacitance and High Allowable Ripple Current
GC321BD7LP223KX19# | In Production | Powertrain/Safety¦AEC-Q200Support¦Up to 125℃¦Anti-noise¦ low distortion¦Reflow soldering¦Flow soldering | 2.0 ±0.2mm | 1.25 ±0.2mm | 1.25 ±0.2mm | X7T(EIA) | 450Vdc | 22000pF | ±10% | Derating2。 Large Capacitance and High Allowable Ripple Current
GC331BD72W223KX01# | In Production | Powertrain/Safety¦AEC-Q200Support¦Up to 125℃¦Anti-noise¦ low distortion¦Reflow soldering¦Flow soldering | 3.2 ±0.2mm | 1.6 ±0.2mm | 1.25 +0/-0.3mm | X7T(EIA) | 450Vdc | 22000pF | ±10% | Large Capacitance and High Allowable Ripple Current
GC331BD7LQ223KX18# | In Production | Powertrain/Safety¦AEC-Q200Support¦Up to 125℃¦Anti-noise¦ low distortion¦Reflow soldering¦Flow soldering | 3.2 ±0.2mm | 1.6 ±0.2mm | 1.25 +0/-0.3mm | X7T(EIA) | 630Vdc | 22000pF | ±10% | Derating2。 Large Capacitance and High Allowable Ripple Current
GCD188R71H223KA01# | In Production | Powertrain/Safety¦AEC-Q200Support¦Up to 125℃¦Anti-crack while deflecting¦Reflow soldering | 1.6 ±0.1mm | 0.8 ±0.1mm | 0.8 ±0.1mm | X7R(EIA) | 50Vdc | 22000pF | ±10%
GCD188R71H223MA01# | In Production | Powertrain/Safety¦AEC-Q200Support¦Up to 125℃¦Anti-crack while deflecting¦Reflow soldering | 1.6 ±0.1mm | 0.8 ±0.1mm | 0.8 ±0.1mm | X7R(EIA) | 50Vdc | 22000pF | ±20%
GCD188R72A223KA01# | In Production | Powertrain/Safety¦AEC-Q200Support¦Up to 125℃¦Anti-crack while deflecting¦Reflow soldering | 1.6 ±0.1mm | 0.8 ±0.1mm | 0.8 ±0.1mm | X7R(EIA) | 100Vdc | 22000pF | ±10%
GCD188R72A223MA01# | In Production | Powertrain/Safety¦AEC-Q200Support¦Up to 125℃¦Anti-crack while deflecting¦Reflow soldering | 1.6 ±0.1mm | 0.8 ±0.1mm | 0.8 ±0.1mm | X7R(EIA) | 100Vdc | 22000pF | ±20%
GCE188R71H223KA01# | In Production | Powertrain/Safety¦AEC-Q200Support¦Up to 125℃¦Anti-crack while deflecting¦Reflow soldering | 1.6 ±0.2mm | 0.8 ±0.1mm | 0.8 ±0.1mm | X7R(EIA) | 50Vdc | 22000pF | ±10% | Resin external electrode products
GCE188R71H223MA01# | In Production | Powertrain/Safety¦AEC-Q200Support¦Up to 125℃¦Anti-crack while deflecting¦Reflow soldering | 1.6 ±0.2mm | 0.8 ±0.1mm | 0.8 ±0.1mm | X7R(EIA) | 50Vdc | 22000pF | ±20% | Resin external electrode products
GCE188R72A223KA01# | In Production | Powertrain/Safety¦AEC-Q200Support¦Up to 125℃¦Anti-crack while deflecting¦Reflow soldering | 1.6 ±0.2mm | 0.8 ±0.1mm | 0.8 ±0.1mm | X7R(EIA) | 100Vdc | 22000pF | ±10% | Resin external electrode products
GCE188R72A223MA01# | In Production | Powertrain/Safety¦AEC-Q200Support¦Up to 125℃¦Anti-crack while deflecting¦Reflow soldering | 1.6 ±0.2mm | 0.8 ±0.1mm | 0.8 ±0.1mm | X7R(EIA) | 100Vdc | 22000pF | ±20% | Resin external electrode products
GCG155R71C223KA01# | In Production | Powertrain/Safety¦AEC-Q200Support¦Up to 125℃¦Anti-crack while soldering¦Conductive adhesive | 1.0 ±0.1mm | 0.5 ±0.05mm | 0.5 ±0.05mm | X7R(EIA) | 16Vdc | 22000pF | ±10% | Limited to Conductive Glue Mounting
GCG155R71C223MA01# | In Production | Powertrain/Safety¦AEC-Q200Support¦Up to 125℃¦Anti-crack while soldering¦Conductive adhesive | 1.0 ±0.1mm | 0.5 ±0.05mm | 0.5 ±0.05mm | X7R(EIA) | 16Vdc | 22000pF | ±20% | Limited to Conductive Glue Mounting
GCJ188R71E223KA01# | In Production | Powertrain/Safety¦AEC-Q200Support¦Up to 125℃¦Anti-crack while deflecting¦Reflow soldering | 1.6 ±0.2mm | 0.8 ±0.1mm | 0.8 ±0.1mm | X7R(EIA) | 25Vdc | 22000pF | ±10% | Resin external electrode products
GCJ188R71E223MA01# | In Production | Powertrain/Safety¦AEC-Q200Support¦Up to 125℃¦Anti-crack while deflecting¦Reflow soldering | 1.6 ±0.2mm | 0.8 ±0.1mm | 0.8 ±0.1mm | X7R(EIA) | 25Vdc | 22000pF | ±20% | Resin external electrode products
GCJ188R71H223KA01# | In Production | Powertrain/Safety¦AEC-Q200Support¦Up to 125℃¦Anti-crack while deflecting¦Reflow soldering | 1.6 ±0.2mm | 0.8 ±0.1mm | 0.8 ±0.1mm | X7R(EIA) | 50Vdc | 22000pF | ±10% | Resin external electrode products
GCJ188R71H223MA01# | In Production | Powertrain/Safety¦AEC-Q200Support¦Up to 125℃¦Anti-crack while deflecting¦Reflow soldering | 1.6 ±0.2mm | 0.8 ±0.1mm | 0.8 ±0.1mm | X7R(EIA) | 50Vdc | 22000pF | ±20% | Resin external electrode products
GCJ188R72A223KA01# | In Production | Powertrain/Safety¦AEC-Q200Support¦Up to 125℃¦Anti-crack while deflecting¦Reflow soldering | 1.6 ±0.2mm | 0.8 ±0.1mm | 0.8 ±0.1mm | X7R(EIA) | 100Vdc | 22000pF | ±10% | Resin external electrode products
GCJ188R72A223MA01# | In Production | Powertrain/Safety¦AEC-Q200Support¦Up to 125℃¦Anti-crack while deflecting¦Reflow soldering | 1.6 ±0.2mm | 0.8 ±0.1mm | 0.8 ±0.1mm | X7R(EIA) | 100Vdc | 22000pF | ±20% | Resin external electrode products
GCJ21BR72E223KXJ3# | In Production | Powertrain/Safety¦AEC-Q200Support¦Up to 125℃¦Anti-crack while deflecting¦Reflow soldering¦Flow soldering | 2.0 ±0.2mm | 1.25 ±0.2mm | 1.25 ±0.2mm | X7R(EIA) | 250Vdc | 22000pF | ±10% | Resin external electrode products
GCJ31BR72E223KXJ1# | In Production | Powertrain/Safety¦AEC-Q200Support¦Up to 125℃¦Anti-crack while deflecting¦Reflow soldering¦Flow soldering | 3.2 ±0.2mm | 1.6 ±0.2mm | 1.25 +0/-0.3mm | X7R(EIA) | 250Vdc | 22000pF | ±10% | Resin external electrode products
GCJ31BR7LV223KW01# | In Production | Powertrain/Safety¦AEC-Q200Support¦Up to 125℃¦Anti-crack while deflecting¦Reflow soldering¦Flow soldering | 3.2 ±0.2mm | 1.6 ±0.2mm | 1.25 +0/-0.3mm | X7R(EIA) | 630Vdc | 22000pF | ±10% | Derating6。 Resin external electrode products
GCJ31CR72J223KXJ3# | In Production | Powertrain/Safety¦AEC-Q200Support¦Up to 125℃¦Anti-crack while deflecting¦Reflow soldering¦Flow soldering | 3.2 ±0.2mm | 1.6 ±0.2mm | 1.6 ±0.2mm | X7R(EIA) | 630Vdc | 22000pF | ±10% | Resin external electrode products
GGD188R71H223KA02# | In Production | Powertrain/Safety¦AEC-Q200Support¦Up to 125℃¦Anti-crack while deflecting¦Anti-ion migration¦Reflow soldering | 1.6 ±0.1mm | 0.8 ±0.1mm | 0.8 ±0.1mm | X7R(EIA) | 50Vdc | 22000pF | ±10%
GGD188R72A223KA02# | In Production | Powertrain/Safety¦AEC-Q200Support¦Up to 125℃¦Anti-crack while deflecting¦Anti-ion migration¦Reflow soldering | 1.6 ±0.1mm | 0.8 ±0.1mm | 0.8 ±0.1mm | X7R(EIA) | 100Vdc | 22000pF | ±10%
GGM155R71E223KA55# | In Production | Powertrain/Safety¦AEC-Q200Support¦Up to 125℃¦Anti-ion migration¦Reflow soldering | 1.0 ±0.05mm | 0.5 ±0.05mm | 0.5 ±0.05mm | X7R(EIA) | 25Vdc | 22000pF | ±10%
GGM155R71H223KA55# | In Production | Powertrain/Safety¦AEC-Q200Support¦Up to 125℃¦Anti-ion migration¦Reflow soldering | 1.0 ±0.05mm | 0.5 ±0.05mm | 0.5 ±0.05mm | X7R(EIA) | 50Vdc | 22000pF | ±10%
GGM188R72A223KA37# | In Production | Powertrain/Safety¦AEC-Q200Support¦Up to 125℃¦Anti-ion migration¦Reflow soldering | 1.6 ±0.1mm | 0.8 ±0.1mm | 0.8 ±0.1mm | X7R(EIA) | 100Vdc | 22000pF | ±10%
NFM21HC223R1H3# | In Production | Powertrain/Safety¦AEC-Q200Support¦Up to 125℃¦Noise suppression¦Low inductance¦Reflow soldering | 2.0 ±0.2mm | 1.25 ±0.1mm | 0.85 ±0.1mm |  | 50Vdc | 22000pF | ±20%
NFM31HK223R1H3# | In Production | Powertrain/Safety¦AEC-Q200Support¦Up to 125℃¦Noise suppression¦Low inductance¦Reflow soldering¦Flow soldering | 3.2 ±0.2mm | 1.6 ±0.2mm | 1.3 ±0.2mm |  | 50Vdc | 22000pF | ±20% | Derating3
GCM155R71C273KA37# | In Production | Powertrain/Safety¦AEC-Q200Support¦Up to 125℃¦Reflow soldering | 1.0 ±0.05mm | 0.5 ±0.05mm | 0.5 ±0.05mm | X7R(EIA) | 16Vdc | 27000pF | ±10%
GCM155R71C273MA37# | In Production | Powertrain/Safety¦AEC-Q200Support¦Up to 125℃¦Reflow soldering | 1.0 ±0.05mm | 0.5 ±0.05mm | 0.5 ±0.05mm | X7R(EIA) | 16Vdc | 27000pF | ±20%
GCM155R71E273KA55# | In Production | Powertrain/Safety¦AEC-Q200Support¦Up to 125℃¦Reflow soldering | 1.0 ±0.05mm | 0.5 ±0.05mm | 0.5 ±0.05mm | X7R(EIA) | 25Vdc | 27000pF | ±10%
GCM155R71E273MA55# | In Production | Powertrain/Safety¦AEC-Q200Support¦Up to 125℃¦Reflow soldering | 1.0 ±0.05mm | 0.5 ±0.05mm | 0.5 ±0.05mm | X7R(EIA) | 25Vdc | 27000pF | ±20%
GCM219R72A273KA37# | In Production | Powertrain/Safety¦AEC-Q200Support¦Up to 125℃¦Reflow soldering¦Flow soldering | 2.0 ±0.15mm | 1.25 ±0.15mm | 0.85 ±0.1mm | X7R(EIA) | 100Vdc | 27000pF | ±10%
GCM219R72A273MA37# | In Production | Powertrain/Safety¦AEC-Q200Support¦Up to 125℃¦Reflow soldering¦Flow soldering | 2.0 ±0.15mm | 1.25 ±0.15mm | 0.85 ±0.1mm | X7R(EIA) | 100Vdc | 27000pF | ±20%
GCM21BR72A273KA37# | In Production | Powertrain/Safety¦AEC-Q200Support¦Up to 125℃¦Reflow soldering¦Flow soldering | 2.0 ±0.15mm | 1.25 ±0.15mm | 1.25 ±0.15mm | X7R(EIA) | 100Vdc | 27000pF | ±10%
GCM21BR72A273MA37# | In Production | Powertrain/Safety¦AEC-Q200Support¦Up to 125℃¦Reflow soldering¦Flow soldering | 2.0 ±0.15mm | 1.25 ±0.15mm | 1.25 ±0.15mm | X7R(EIA) | 100Vdc | 27000pF | ±20%
GCD188R71E273KA01# | In Production | Powertrain/Safety¦AEC-Q200Support¦Up to 125℃¦Anti-crack while deflecting¦Reflow soldering | 1.6 ±0.1mm | 0.8 ±0.1mm | 0.8 ±0.1mm | X7R(EIA) | 25Vdc | 27000pF | ±10%
GCD188R71E273MA01# | In Production | Powertrain/Safety¦AEC-Q200Support¦Up to 125℃¦Anti-crack while deflecting¦Reflow soldering | 1.6 ±0.1mm | 0.8 ±0.1mm | 0.8 ±0.1mm | X7R(EIA) | 25Vdc | 27000pF | ±20%
GCD21BR71H273KA01# | In Production | Powertrain/Safety¦AEC-Q200Support¦Up to 125℃¦Anti-crack while deflecting¦Reflow soldering | 2.0 ±0.15mm | 1.25 ±0.15mm | 1.25 ±0.15mm | X7R(EIA) | 50Vdc | 27000pF | ±10%
GCD21BR71H273MA01# | In Production | Powertrain/Safety¦AEC-Q200Support¦Up to 125℃¦Anti-crack while deflecting¦Reflow soldering | 2.0 ±0.15mm | 1.25 ±0.15mm | 1.25 ±0.15mm | X7R(EIA) | 50Vdc | 27000pF | ±20%
GCD21BR72A273KA01# | In Production | Powertrain/Safety¦AEC-Q200Support¦Up to 125℃¦Anti-crack while deflecting¦Reflow soldering | 2.0 ±0.15mm | 1.25 ±0.15mm | 1.25 ±0.15mm | X7R(EIA) | 100Vdc | 27000pF | ±10%
GCD21BR72A273MA01# | In Production | Powertrain/Safety¦AEC-Q200Support¦Up to 125℃¦Anti-crack while deflecting¦Reflow soldering | 2.0 ±0.15mm | 1.25 ±0.15mm | 1.25 ±0.15mm | X7R(EIA) | 100Vdc | 27000pF | ±20%
GCE188R71E273KA01# | In Production | Powertrain/Safety¦AEC-Q200Support¦Up to 125℃¦Anti-crack while deflecting¦Reflow soldering | 1.6 ±0.2mm | 0.8 ±0.1mm | 0.8 ±0.1mm | X7R(EIA) | 25Vdc | 27000pF | ±10% | Resin external electrode products
GCE188R71E273MA01# | In Production | Powertrain/Safety¦AEC-Q200Support¦Up to 125℃¦Anti-crack while deflecting¦Reflow soldering | 1.6 ±0.2mm | 0.8 ±0.1mm | 0.8 ±0.1mm | X7R(EIA) | 25Vdc | 27000pF | ±20% | Resin external electrode products
GCE21BR71H273KA01# | In Production | Powertrain/Safety¦AEC-Q200Support¦Up to 125℃¦Anti-crack while deflecting¦Reflow soldering | 2.0 ±0.3mm | 1.25 ±0.2mm | 1.25 ±0.2mm | X7R(EIA) | 50Vdc | 27000pF | ±10% | Resin external electrode products
GCE21BR71H273MA01# | In Production | Powertrain/Safety¦AEC-Q200Support¦Up to 125℃¦Anti-crack while deflecting¦Reflow soldering | 2.0 ±0.3mm | 1.25 ±0.2mm | 1.25 ±0.2mm | X7R(EIA) | 50Vdc | 27000pF | ±20% | Resin external electrode products
GCE21BR72A273KA01# | In Production | Powertrain/Safety¦AEC-Q200Support¦Up to 125℃¦Anti-crack while deflecting¦Reflow soldering | 2.0 ±0.3mm | 1.25 ±0.2mm | 1.25 ±0.2mm | X7R(EIA) | 100Vdc | 27000pF | ±10% | Resin external electrode products
GCE21BR72A273MA01# | In Production | Powertrain/Safety¦AEC-Q200Support¦Up to 125℃¦Anti-crack while deflecting¦Reflow soldering | 2.0 ±0.3mm | 1.25 ±0.2mm | 1.25 ±0.2mm | X7R(EIA) | 100Vdc | 27000pF | ±20% | Resin external electrode products
GCG155R71C273KA01# | In Production | Powertrain/Safety¦AEC-Q200Support¦Up to 125℃¦Anti-crack while soldering¦Conductive adhesive | 1.0 ±0.1mm | 0.5 ±0.05mm | 0.5 ±0.05mm | X7R(EIA) | 16Vdc | 27000pF | ±10% | Limited to Conductive Glue Mounting
GCG155R71C273MA01# | In Production | Powertrain/Safety¦AEC-Q200Support¦Up to 125℃¦Anti-crack while soldering¦Conductive adhesive | 1.0 ±0.1mm | 0.5 ±0.05mm | 0.5 ±0.05mm | X7R(EIA) | 16Vdc | 27000pF | ±20% | Limited to Conductive Glue Mounting
GCJ188R71C273KA01# | In Production | Powertrain/Safety¦AEC-Q200Support¦Up to 125℃¦Anti-crack while deflecting¦Reflow soldering | 1.6 ±0.2mm | 0.8 ±0.1mm | 0.8 ±0.1mm | X7R(EIA) | 16Vdc | 27000pF | ±10% | Resin external electrode products
GCJ188R71C273MA01# | In Production | Powertrain/Safety¦AEC-Q200Support¦Up to 125℃¦Anti-crack while deflecting¦Reflow soldering | 1.6 ±0.2mm | 0.8 ±0.1mm | 0.8 ±0.1mm | X7R(EIA) | 16Vdc | 27000pF | ±20% | Resin external electrode products
GCJ188R71E273KA01# | In Production | Powertrain/Safety¦AEC-Q200Support¦Up to 125℃¦Anti-crack while deflecting¦Reflow soldering | 1.6 ±0.2mm | 0.8 ±0.1mm | 0.8 ±0.1mm | X7R(EIA) | 25Vdc | 27000pF | ±10% | Resin external electrode products
GCJ188R71E273MA01# | In Production | Powertrain/Safety¦AEC-Q200Support¦Up to 125℃¦Anti-crack while deflecting¦Reflow soldering | 1.6 ±0.2mm | 0.8 ±0.1mm | 0.8 ±0.1mm | X7R(EIA) | 25Vdc | 27000pF | ±20% | Resin external electrode products
GCJ219R72A273KA01# | In Production | Powertrain/Safety¦AEC-Q200Support¦Up to 125℃¦Anti-crack while deflecting¦Reflow soldering | 2.0 ±0.3mm | 1.25 ±0.2mm | 0.85 ±0.1mm | X7R(EIA) | 100Vdc | 27000pF | ±10% | Resin external electrode products
GCJ219R72A273MA01# | In Production | Powertrain/Safety¦AEC-Q200Support¦Up to 125℃¦Anti-crack while deflecting¦Reflow soldering | 2.0 ±0.3mm | 1.25 ±0.2mm | 0.85 ±0.1mm | X7R(EIA) | 100Vdc | 27000pF | ±20% | Resin external electrode products
GCJ21BR72A273KA01# | In Production | Powertrain/Safety¦AEC-Q200Support¦Up to 125℃¦Anti-crack while deflecting¦Reflow soldering | 2.0 ±0.3mm | 1.25 ±0.2mm | 1.25 ±0.2mm | X7R(EIA) | 100Vdc | 27000pF | ±10% | Resin external electrode products
GCJ21BR72A273MA01# | In Production | Powertrain/Safety¦AEC-Q200Support¦Up to 125℃¦Anti-crack while deflecting¦Reflow soldering | 2.0 ±0.3mm | 1.25 ±0.2mm | 1.25 ±0.2mm | X7R(EIA) | 100Vdc | 27000pF | ±20% | Resin external electrode products
GCM155R71C333KA37# | In Production | Powertrain/Safety¦AEC-Q200Support¦Up to 125℃¦Reflow soldering | 1.0 ±0.05mm | 0.5 ±0.05mm | 0.5 ±0.05mm | X7R(EIA) | 16Vdc | 33000pF | ±10%
GCM155R71C333MA37# | In Production | Powertrain/Safety¦AEC-Q200Support¦Up to 125℃¦Reflow soldering | 1.0 ±0.05mm | 0.5 ±0.05mm | 0.5 ±0.05mm | X7R(EIA) | 16Vdc | 33000pF | ±20%
GCM155R71E333KA55# | In Production | Powertrain/Safety¦AEC-Q200Support¦Up to 125℃¦Reflow soldering | 1.0 ±0.05mm | 0.5 ±0.05mm | 0.5 ±0.05mm | X7R(EIA) | 25Vdc | 33000pF | ±10%
GCM155R71E333MA55# | In Production | Powertrain/Safety¦AEC-Q200Support¦Up to 125℃¦Reflow soldering | 1.0 ±0.05mm | 0.5 ±0.05mm | 0.5 ±0.05mm | X7R(EIA) | 25Vdc | 33000pF | ±20%
GCM155R71H333KE02# | In Production | Powertrain/Safety¦AEC-Q200Support¦Up to 125℃¦Reflow soldering | 1.0 ±0.05mm | 0.5 ±0.05mm | 0.5 ±0.05mm | X7R(EIA) | 50Vdc | 33000pF | ±10%
GCM155R71H333ME02# | In Production | Powertrain/Safety¦AEC-Q200Support¦Up to 125℃¦Reflow soldering | 1.0 ±0.05mm | 0.5 ±0.05mm | 0.5 ±0.05mm | X7R(EIA) | 50Vdc | 33000pF | ±20%
GCM219R72A333KA37# | In Production | Powertrain/Safety¦AEC-Q200Support¦Up to 125℃¦Reflow soldering¦Flow soldering | 2.0 ±0.15mm | 1.25 ±0.15mm | 0.85 ±0.1mm | X7R(EIA) | 100Vdc | 33000pF | ±10%
GCM219R72A333MA37# | In Production | Powertrain/Safety¦AEC-Q200Support¦Up to 125℃¦Reflow soldering¦Flow soldering | 2.0 ±0.15mm | 1.25 ±0.15mm | 0.85 ±0.1mm | X7R(EIA) | 100Vdc | 33000pF | ±20%
GCM21BR72A333KA37# | In Production | Powertrain/Safety¦AEC-Q200Support¦Up to 125℃¦Reflow soldering¦Flow soldering | 2.0 ±0.15mm | 1.25 ±0.15mm | 1.25 ±0.15mm | X7R(EIA) | 100Vdc | 33000pF | ±10%
GCM21BR72A333MA37# | In Production | Powertrain/Safety¦AEC-Q200Support¦Up to 125℃¦Reflow soldering¦Flow soldering | 2.0 ±0.15mm | 1.25 ±0.15mm | 1.25 ±0.15mm | X7R(EIA) | 100Vdc | 33000pF | ±20%
GC331AD72E333KX01# | In Production | Powertrain/Safety¦AEC-Q200Support¦Up to 125℃¦Anti-noise¦ low distortion¦Reflow soldering¦Flow soldering | 3.2 ±0.2mm | 1.6 ±0.2mm | 1.0 +0/-0.3mm | X7T(EIA) | 250Vdc | 33000pF | ±10% | Large Capacitance and High Allowable Ripple Current
GC331AD7LP333KX18# | In Production | Powertrain/Safety¦AEC-Q200Support¦Up to 125℃¦Anti-noise¦ low distortion¦Reflow soldering¦Flow soldering | 3.2 ±0.2mm | 1.6 ±0.2mm | 1.0 +0/-0.3mm | X7T(EIA) | 450Vdc | 33000pF | ±10% | Derating2。 Large Capacitance and High Allowable Ripple Current
GC331BD72W333KX01# | In Production | Powertrain/Safety¦AEC-Q200Support¦Up to 125℃¦Anti-noise¦ low distortion¦Reflow soldering¦Flow soldering | 3.2 ±0.2mm | 1.6 ±0.2mm | 1.25 +0/-0.3mm | X7T(EIA) | 450Vdc | 33000pF | ±10% | Large Capacitance and High Allowable Ripple Current
GC331BD7LQ333KX18# | In Production | Powertrain/Safety¦AEC-Q200Support¦Up to 125℃¦Anti-noise¦ low distortion¦Reflow soldering¦Flow soldering | 3.2 ±0.2mm | 1.6 ±0.2mm | 1.25 +0/-0.3mm | X7T(EIA) | 630Vdc | 33000pF | ±10% | Derating2。 Large Capacitance and High Allowable Ripple Current
GCD188R71E333KA01# | In Production | Powertrain/Safety¦AEC-Q200Support¦Up to 125℃¦Anti-crack while deflecting¦Reflow soldering | 1.6 ±0.1mm | 0.8 ±0.1mm | 0.8 ±0.1mm | X7R(EIA) | 25Vdc | 33000pF | ±10%
GCD188R71E333MA01# | In Production | Powertrain/Safety¦AEC-Q200Support¦Up to 125℃¦Anti-crack while deflecting¦Reflow soldering | 1.6 ±0.1mm | 0.8 ±0.1mm | 0.8 ±0.1mm | X7R(EIA) | 25Vdc | 33000pF | ±20%
GCD21BR71H333KA01# | In Production | Powertrain/Safety¦AEC-Q200Support¦Up to 125℃¦Anti-crack while deflecting¦Reflow soldering | 2.0 ±0.15mm | 1.25 ±0.15mm | 1.25 ±0.15mm | X7R(EIA) | 50Vdc | 33000pF | ±10%
GCD21BR71H333MA01# | In Production | Powertrain/Safety¦AEC-Q200Support¦Up to 125℃¦Anti-crack while deflecting¦Reflow soldering | 2.0 ±0.15mm | 1.25 ±0.15mm | 1.25 ±0.15mm | X7R(EIA) | 50Vdc | 33000pF | ±20%
GCD21BR72A333KA01# | In Production | Powertrain/Safety¦AEC-Q200Support¦Up to 125℃¦Anti-crack while deflecting¦Reflow soldering | 2.0 ±0.15mm | 1.25 ±0.15mm | 1.25 ±0.15mm | X7R(EIA) | 100Vdc | 33000pF | ±10%
GCD21BR72A333MA01# | In Production | Powertrain/Safety¦AEC-Q200Support¦Up to 125℃¦Anti-crack while deflecting¦Reflow soldering | 2.0 ±0.15mm | 1.25 ±0.15mm | 1.25 ±0.15mm | X7R(EIA) | 100Vdc | 33000pF | ±20%
GCE188R71E333KA01# | In Production | Powertrain/Safety¦AEC-Q200Support¦Up to 125℃¦Anti-crack while deflecting¦Reflow soldering | 1.6 ±0.2mm | 0.8 ±0.1mm | 0.8 ±0.1mm | X7R(EIA) | 25Vdc | 33000pF | ±10% | Resin external electrode products
GCE188R71E333MA01# | In Production | Powertrain/Safety¦AEC-Q200Support¦Up to 125℃¦Anti-crack while deflecting¦Reflow soldering | 1.6 ±0.2mm | 0.8 ±0.1mm | 0.8 ±0.1mm | X7R(EIA) | 25Vdc | 33000pF | ±20% | Resin external electrode products
GCE21BR71H333KA01# | In Production | Powertrain/Safety¦AEC-Q200Support¦Up to 125℃¦Anti-crack while deflecting¦Reflow soldering | 2.0 ±0.3mm | 1.25 ±0.2mm | 1.25 ±0.2mm | X7R(EIA) | 50Vdc | 33000pF | ±10% | Resin external electrode products
GCE21BR71H333MA01# | In Production | Powertrain/Safety¦AEC-Q200Support¦Up to 125℃¦Anti-crack while deflecting¦Reflow soldering | 2.0 ±0.3mm | 1.25 ±0.2mm | 1.25 ±0.2mm | X7R(EIA) | 50Vdc | 33000pF | ±20% | Resin external electrode products
GCE21BR72A333KA01# | In Production | Powertrain/Safety¦AEC-Q200Support¦Up to 125℃¦Anti-crack while deflecting¦Reflow soldering | 2.0 ±0.3mm | 1.25 ±0.2mm | 1.25 ±0.2mm | X7R(EIA) | 100Vdc | 33000pF | ±10% | Resin external electrode products
GCE21BR72A333MA01# | In Production | Powertrain/Safety¦AEC-Q200Support¦Up to 125℃¦Anti-crack while deflecting¦Reflow soldering | 2.0 ±0.3mm | 1.25 ±0.2mm | 1.25 ±0.2mm | X7R(EIA) | 100Vdc | 33000pF | ±20% | Resin external electrode products
GCG155R71C333KA01# | In Production | Powertrain/Safety¦AEC-Q200Support¦Up to 125℃¦Anti-crack while soldering¦Conductive adhesive | 1.0 ±0.1mm | 0.5 ±0.05mm | 0.5 ±0.05mm | X7R(EIA) | 16Vdc | 33000pF | ±10% | Limited to Conductive Glue Mounting
GCG155R71C333MA01# | In Production | Powertrain/Safety¦AEC-Q200Support¦Up to 125℃¦Anti-crack while soldering¦Conductive adhesive | 1.0 ±0.1mm | 0.5 ±0.05mm | 0.5 ±0.05mm | X7R(EIA) | 16Vdc | 33000pF | ±20% | Limited to Conductive Glue Mounting
GCJ188R71C333KA01# | In Production | Powertrain/Safety¦AEC-Q200Support¦Up to 125℃¦Anti-crack while deflecting¦Reflow soldering | 1.6 ±0.2mm | 0.8 ±0.1mm | 0.8 ±0.1mm | X7R(EIA) | 16Vdc | 33000pF | ±10% | Resin external electrode products
GCJ188R71C333MA01# | In Production | Powertrain/Safety¦AEC-Q200Support¦Up to 125℃¦Anti-crack while deflecting¦Reflow soldering | 1.6 ±0.2mm | 0.8 ±0.1mm | 0.8 ±0.1mm | X7R(EIA) | 16Vdc | 33000pF | ±20% | Resin external electrode products
GCJ188R71E333KA01# | In Production | Powertrain/Safety¦AEC-Q200Support¦Up to 125℃¦Anti-crack while deflecting¦Reflow soldering | 1.6 ±0.2mm | 0.8 ±0.1mm | 0.8 ±0.1mm | X7R(EIA) | 25Vdc | 33000pF | ±10% | Resin external electrode products
GCJ188R71E333MA01# | In Production | Powertrain/Safety¦AEC-Q200Support¦Up to 125℃¦Anti-crack while deflecting¦Reflow soldering | 1.6 ±0.2mm | 0.8 ±0.1mm | 0.8 ±0.1mm | X7R(EIA) | 25Vdc | 33000pF | ±20% | Resin external electrode products
GCJ188R71H333KA12# | In Production | Powertrain/Safety¦AEC-Q200Support¦Up to 125℃¦Anti-crack while deflecting¦Reflow soldering | 1.6 ±0.2mm | 0.8 ±0.1mm | 0.8 ±0.1mm | X7R(EIA) | 50Vdc | 33000pF | ±10% | Resin external electrode products
GCJ188R71H333MA12# | In Production | Powertrain/Safety¦AEC-Q200Support¦Up to 125℃¦Anti-crack while deflecting¦Reflow soldering | 1.6 ±0.2mm | 0.8 ±0.1mm | 0.8 ±0.1mm | X7R(EIA) | 50Vdc | 33000pF | ±20% | Resin external electrode products
GCJ219R72A333KA01# | In Production | Powertrain/Safety¦AEC-Q200Support¦Up to 125℃¦Anti-crack while deflecting¦Reflow soldering | 2.0 ±0.3mm | 1.25 ±0.2mm | 0.85 ±0.1mm | X7R(EIA) | 100Vdc | 33000pF | ±10% | Resin external electrode products
GCJ219R72A333MA01# | In Production | Powertrain/Safety¦AEC-Q200Support¦Up to 125℃¦Anti-crack while deflecting¦Reflow soldering | 2.0 ±0.3mm | 1.25 ±0.2mm | 0.85 ±0.1mm | X7R(EIA) | 100Vdc | 33000pF | ±20% | Resin external electrode products
GCJ21BR72A333KA01# | In Production | Powertrain/Safety¦AEC-Q200Support¦Up to 125℃¦Anti-crack while deflecting¦Reflow soldering | 2.0 ±0.3mm | 1.25 ±0.2mm | 1.25 ±0.2mm | X7R(EIA) | 100Vdc | 33000pF | ±10% | Resin external electrode products
GCJ21BR72A333MA01# | In Production | Powertrain/Safety¦AEC-Q200Support¦Up to 125℃¦Anti-crack while deflecting¦Reflow soldering | 2.0 ±0.3mm | 1.25 ±0.2mm | 1.25 ±0.2mm | X7R(EIA) | 100Vdc | 33000pF | ±20% | Resin external electrode products
GCJ31CR72E333KXJ3# | In Production | Powertrain/Safety¦AEC-Q200Support¦Up to 125℃¦Anti-crack while deflecting¦Reflow soldering¦Flow soldering | 3.2 ±0.2mm | 1.6 ±0.2mm | 1.6 ±0.2mm | X7R(EIA) | 250Vdc | 33000pF | ±10% | Resin external electrode products
GCJ31CR7LV333KW01# | In Production | Powertrain/Safety¦AEC-Q200Support¦Up to 125℃¦Anti-crack while deflecting¦Reflow soldering¦Flow soldering | 3.2 ±0.2mm | 1.6 ±0.2mm | 1.6 ±0.2mm | X7R(EIA) | 630Vdc | 33000pF | ±10% | Derating6。 Resin external electrode products
GCM155R71C393KA37# | In Production | Powertrain/Safety¦AEC-Q200Support¦Up to 125℃¦Reflow soldering | 1.0 ±0.05mm | 0.5 ±0.05mm | 0.5 ±0.05mm | X7R(EIA) | 16Vdc | 39000pF | ±10%
GCM155R71C393MA37# | In Production | Powertrain/Safety¦AEC-Q200Support¦Up to 125℃¦Reflow soldering | 1.0 ±0.05mm | 0.5 ±0.05mm | 0.5 ±0.05mm | X7R(EIA) | 16Vdc | 39000pF | ±20%
GCM155R71E393KA55# | In Production | Powertrain/Safety¦AEC-Q200Support¦Up to 125℃¦Reflow soldering | 1.0 ±0.05mm | 0.5 ±0.05mm | 0.5 ±0.05mm | X7R(EIA) | 25Vdc | 39000pF | ±10%
GCM155R71E393MA55# | In Production | Powertrain/Safety¦AEC-Q200Support¦Up to 125℃¦Reflow soldering | 1.0 ±0.05mm | 0.5 ±0.05mm | 0.5 ±0.05mm | X7R(EIA) | 25Vdc | 39000pF | ±20%
GCM219R72A393KA37# | In Production | Powertrain/Safety¦AEC-Q200Support¦Up to 125℃¦Reflow soldering¦Flow soldering | 2.0 ±0.15mm | 1.25 ±0.15mm | 0.85 ±0.1mm | X7R(EIA) | 100Vdc | 39000pF | ±10%
GCM219R72A393MA37# | In Production | Powertrain/Safety¦AEC-Q200Support¦Up to 125℃¦Reflow soldering¦Flow soldering | 2.0 ±0.15mm | 1.25 ±0.15mm | 0.85 ±0.1mm | X7R(EIA) | 100Vdc | 39000pF | ±20%
GCM21BR72A393KA37# | In Production | Powertrain/Safety¦AEC-Q200Support¦Up to 125℃¦Reflow soldering¦Flow soldering | 2.0 ±0.15mm | 1.25 ±0.15mm | 1.25 ±0.15mm | X7R(EIA) | 100Vdc | 39000pF | ±10%
GCM21BR72A393MA37# | In Production | Powertrain/Safety¦AEC-Q200Support¦Up to 125℃¦Reflow soldering¦Flow soldering | 2.0 ±0.15mm | 1.25 ±0.15mm | 1.25 ±0.15mm | X7R(EIA) | 100Vdc | 39000pF | ±20%
GCD188R71E393KA01# | In Production | Powertrain/Safety¦AEC-Q200Support¦Up to 125℃¦Anti-crack while deflecting¦Reflow soldering | 1.6 ±0.1mm | 0.8 ±0.1mm | 0.8 ±0.1mm | X7R(EIA) | 25Vdc | 39000pF | ±10%
GCD188R71E393MA01# | In Production | Powertrain/Safety¦AEC-Q200Support¦Up to 125℃¦Anti-crack while deflecting¦Reflow soldering | 1.6 ±0.1mm | 0.8 ±0.1mm | 0.8 ±0.1mm | X7R(EIA) | 25Vdc | 39000pF | ±20%
GCD21BR71H393KA01# | In Production | Powertrain/Safety¦AEC-Q200Support¦Up to 125℃¦Anti-crack while deflecting¦Reflow soldering | 2.0 ±0.15mm | 1.25 ±0.15mm | 1.25 ±0.15mm | X7R(EIA) | 50Vdc | 39000pF | ±10%
GCD21BR71H393MA01# | In Production | Powertrain/Safety¦AEC-Q200Support¦Up to 125℃¦Anti-crack while deflecting¦Reflow soldering | 2.0 ±0.15mm | 1.25 ±0.15mm | 1.25 ±0.15mm | X7R(EIA) | 50Vdc | 39000pF | ±20%
GCD21BR72A393KA01# | In Production | Powertrain/Safety¦AEC-Q200Support¦Up to 125℃¦Anti-crack while deflecting¦Reflow soldering | 2.0 ±0.15mm | 1.25 ±0.15mm | 1.25 ±0.15mm | X7R(EIA) | 100Vdc | 39000pF | ±10%
GCD21BR72A393MA01# | In Production | Powertrain/Safety¦AEC-Q200Support¦Up to 125℃¦Anti-crack while deflecting¦Reflow soldering | 2.0 ±0.15mm | 1.25 ±0.15mm | 1.25 ±0.15mm | X7R(EIA) | 100Vdc | 39000pF | ±20%
GCE188R71E393KA01# | In Production | Powertrain/Safety¦AEC-Q200Support¦Up to 125℃¦Anti-crack while deflecting¦Reflow soldering | 1.6 ±0.2mm | 0.8 ±0.1mm | 0.8 ±0.1mm | X7R(EIA) | 25Vdc | 39000pF | ±10% | Resin external electrode products
GCE188R71E393MA01# | In Production | Powertrain/Safety¦AEC-Q200Support¦Up to 125℃¦Anti-crack while deflecting¦Reflow soldering | 1.6 ±0.2mm | 0.8 ±0.1mm | 0.8 ±0.1mm | X7R(EIA) | 25Vdc | 39000pF | ±20% | Resin external electrode products
GCE21BR71H393KA01# | In Production | Powertrain/Safety¦AEC-Q200Support¦Up to 125℃¦Anti-crack while deflecting¦Reflow soldering | 2.0 ±0.3mm | 1.25 ±0.2mm | 1.25 ±0.2mm | X7R(EIA) | 50Vdc | 39000pF | ±10% | Resin external electrode products
GCE21BR71H393MA01# | In Production | Powertrain/Safety¦AEC-Q200Support¦Up to 125℃¦Anti-crack while deflecting¦Reflow soldering | 2.0 ±0.3mm | 1.25 ±0.2mm | 1.25 ±0.2mm | X7R(EIA) | 50Vdc | 39000pF | ±20% | Resin external electrode products
GCE21BR72A393KA01# | In Production | Powertrain/Safety¦AEC-Q200Support¦Up to 125℃¦Anti-crack while deflecting¦Reflow soldering | 2.0 ±0.3mm | 1.25 ±0.2mm | 1.25 ±0.2mm | X7R(EIA) | 100Vdc | 39000pF | ±10% | Resin external electrode products
GCE21BR72A393MA01# | In Production | Powertrain/Safety¦AEC-Q200Support¦Up to 125℃¦Anti-crack while deflecting¦Reflow soldering | 2.0 ±0.3mm | 1.25 ±0.2mm | 1.25 ±0.2mm | X7R(EIA) | 100Vdc | 39000pF | ±20% | Resin external electrode products
GCG155R71C393KA01# | In Production | Powertrain/Safety¦AEC-Q200Support¦Up to 125℃¦Anti-crack while soldering¦Conductive adhesive | 1.0 ±0.1mm | 0.5 ±0.05mm | 0.5 ±0.05mm | X7R(EIA) | 16Vdc | 39000pF | ±10% | Limited to Conductive Glue Mounting
GCG155R71C393MA01# | In Production | Powertrain/Safety¦AEC-Q200Support¦Up to 125℃¦Anti-crack while soldering¦Conductive adhesive | 1.0 ±0.1mm | 0.5 ±0.05mm | 0.5 ±0.05mm | X7R(EIA) | 16Vdc | 39000pF | ±20% | Limited to Conductive Glue Mounting
GCJ188R71C393KA01# | In Production | Powertrain/Safety¦AEC-Q200Support¦Up to 125℃¦Anti-crack while deflecting¦Reflow soldering | 1.6 ±0.2mm | 0.8 ±0.1mm | 0.8 ±0.1mm | X7R(EIA) | 16Vdc | 39000pF | ±10% | Resin external electrode products
GCJ188R71C393MA01# | In Production | Powertrain/Safety¦AEC-Q200Support¦Up to 125℃¦Anti-crack while deflecting¦Reflow soldering | 1.6 ±0.2mm | 0.8 ±0.1mm | 0.8 ±0.1mm | X7R(EIA) | 16Vdc | 39000pF | ±20% | Resin external electrode products
GCJ188R71E393KA01# | In Production | Powertrain/Safety¦AEC-Q200Support¦Up to 125℃¦Anti-crack while deflecting¦Reflow soldering | 1.6 ±0.2mm | 0.8 ±0.1mm | 0.8 ±0.1mm | X7R(EIA) | 25Vdc | 39000pF | ±10% | Resin external electrode products
GCJ188R71E393MA01# | In Production | Powertrain/Safety¦AEC-Q200Support¦Up to 125℃¦Anti-crack while deflecting¦Reflow soldering | 1.6 ±0.2mm | 0.8 ±0.1mm | 0.8 ±0.1mm | X7R(EIA) | 25Vdc | 39000pF | ±20% | Resin external electrode products
GCJ188R71H393KA12# | In Production | Powertrain/Safety¦AEC-Q200Support¦Up to 125℃¦Anti-crack while deflecting¦Reflow soldering | 1.6 ±0.2mm | 0.8 ±0.1mm | 0.8 ±0.1mm | X7R(EIA) | 50Vdc | 39000pF | ±10% | Resin external electrode products
GCJ188R71H393MA12# | In Production | Powertrain/Safety¦AEC-Q200Support¦Up to 125℃¦Anti-crack while deflecting¦Reflow soldering | 1.6 ±0.2mm | 0.8 ±0.1mm | 0.8 ±0.1mm | X7R(EIA) | 50Vdc | 39000pF | ±20% | Resin external electrode products
GCJ219R72A393KA01# | In Production | Powertrain/Safety¦AEC-Q200Support¦Up to 125℃¦Anti-crack while deflecting¦Reflow soldering | 2.0 ±0.3mm | 1.25 ±0.2mm | 0.85 ±0.1mm | X7R(EIA) | 100Vdc | 39000pF | ±10% | Resin external electrode products
GCJ219R72A393MA01# | In Production | Powertrain/Safety¦AEC-Q200Support¦Up to 125℃¦Anti-crack while deflecting¦Reflow soldering | 2.0 ±0.3mm | 1.25 ±0.2mm | 0.85 ±0.1mm | X7R(EIA) | 100Vdc | 39000pF | ±20% | Resin external electrode products
GCJ21BR72A393KA01# | In Production | Powertrain/Safety¦AEC-Q200Support¦Up to 125℃¦Anti-crack while deflecting¦Reflow soldering | 2.0 ±0.3mm | 1.25 ±0.2mm | 1.25 ±0.2mm | X7R(EIA) | 100Vdc | 39000pF | ±10% | Resin external electrode products
GCJ21BR72A393MA01# | In Production | Powertrain/Safety¦AEC-Q200Support¦Up to 125℃¦Anti-crack while deflecting¦Reflow soldering | 2.0 ±0.3mm | 1.25 ±0.2mm | 1.25 ±0.2mm | X7R(EIA) | 100Vdc | 39000pF | ±20% | Resin external electrode products

## 3T_NFM_125deg
Part Number | Status | Characteristic | Length | Width | Thickness | Temperature characteristics | Rated Voltage | Capacitance (uF) | Tolerance of capacitance | Notes
NFM21HC221R1H3# | In Production | Powertrain/Safety¦AEC-Q200Support¦Up to 125℃¦Noise suppression¦Low inductance¦Reflow soldering | 2.0 ±0.2mm | 1.25 ±0.1mm | 0.85 ±0.1mm |  | 50Vdc | 0.00022 | ±20%
NFM21HC471R1H3# | In Production | Powertrain/Safety¦AEC-Q200Support¦Up to 125℃¦Noise suppression¦Low inductance¦Reflow soldering | 2.0 ±0.2mm | 1.25 ±0.1mm | 0.85 ±0.1mm |  | 50Vdc | 0.00047 | ±20%
NFM21HC222R1H3# | In Production | Powertrain/Safety¦AEC-Q200Support¦Up to 125℃¦Noise suppression¦Low inductance¦Reflow soldering | 2.0 ±0.2mm | 1.25 ±0.1mm | 0.85 ±0.1mm |  | 50Vdc | 0.0022 | ±20%
NFM31HK103R1H3# | In Production | Powertrain/Safety¦AEC-Q200Support¦Up to 125℃¦Noise suppression¦Low inductance¦Reflow soldering¦Flow soldering | 3.2 ±0.2mm | 1.6 ±0.2mm | 1.3 ±0.2mm |  | 50Vdc | 0.01 | ±20% | Derating3 | Rated I: 6/10 A | 1206
NFM31HK103R2A3# | In Production | Powertrain/Safety¦AEC-Q200Support¦Up to 125℃¦Noise suppression¦Low inductance¦Reflow soldering¦Flow soldering | 3.2 ±0.2mm | 1.6 ±0.2mm | 1.3 ±0.2mm |  | 100Vdc | 0.01 | ±20% | Derating3
NFM31HK153R1H3# | In Production | Powertrain/Safety¦AEC-Q200Support¦Up to 125℃¦Noise suppression¦Low inductance¦Reflow soldering¦Flow soldering | 3.2 ±0.2mm | 1.6 ±0.2mm | 1.3 ±0.2mm |  | 50Vdc | 0.015 | ±20% | Derating3
NFM21HC223R1H3# | In Production | Powertrain/Safety¦AEC-Q200Support¦Up to 125℃¦Noise suppression¦Low inductance¦Reflow soldering | 2.0 ±0.2mm | 1.25 ±0.1mm | 0.85 ±0.1mm |  | 50Vdc | 0.022 | ±20%
NFM31HK223R1H3# | In Production | Powertrain/Safety¦AEC-Q200Support¦Up to 125℃¦Noise suppression¦Low inductance¦Reflow soldering¦Flow soldering | 3.2 ±0.2mm | 1.6 ±0.2mm | 1.3 ±0.2mm |  | 50Vdc | 0.022 | ±20% | Derating3
NFM21HC104R1A3# | In Production | Powertrain/Safety¦AEC-Q200Support¦Up to 125℃¦Noise suppression¦Low inductance¦Reflow soldering | 2.0 ±0.2mm | 1.25 ±0.1mm | 0.85 ±0.1mm |  | 10Vdc | 0.1 | ±20% |  | Rated I: 2A | 0805
NFM31HK104R1H3# | In Production | Powertrain/Safety¦AEC-Q200Support¦Up to 125℃¦Noise suppression¦Low inductance¦Reflow soldering¦Flow soldering | 3.2 ±0.2mm | 1.6 ±0.2mm | 1.3 ±0.2mm |  | 50Vdc | 0.1 | ±20%
NFM21HC224R1A3# | In Production | Powertrain/Safety¦AEC-Q200Support¦Up to 125℃¦Noise suppression¦Low inductance¦Reflow soldering | 2.0 ±0.2mm | 1.25 ±0.1mm | 0.85 ±0.1mm |  | 10Vdc | 0.22 | ±20%
NFM21HC474R1A3# | In Production | Powertrain/Safety¦AEC-Q200Support¦Up to 125℃¦Noise suppression¦Low inductance¦Reflow soldering | 2.0 ±0.2mm | 1.25 ±0.1mm | 0.85 ±0.1mm |  | 10Vdc | 0.47 | ±20%
NFM15HC105D0G3# | In Production | Powertrain/Safety¦AEC-Q200Support¦Up to 125℃¦Noise suppression¦Low inductance¦Reflow soldering | 1.0 ±0.2mm | 0.5 ±0.2mm | 0.4 ±0.1mm |  | 4Vdc | 1 | ±20%
NFM18HC105C0J3# | In Production | Powertrain/Safety¦AEC-Q200Support¦Up to 125℃¦Noise suppression¦Low inductance¦Reflow soldering | 1.6 ±0.1mm | 0.8 ±0.1mm | 0.6 ±0.1mm |  | 6.3Vdc | 1 | ±20% | 0603
NFM18HC105C1C3# | In Production | Powertrain/Safety¦AEC-Q200Support¦Up to 125℃¦Noise suppression¦Low inductance¦Reflow soldering | 1.6 ±0.1mm | 0.8 ±0.1mm | 0.6 ±0.1mm |  | 16Vdc | 1 | ±20%
NFM21HC102R1H3# | In Production | Powertrain/Safety¦AEC-Q200Support¦Up to 125℃¦Noise suppression¦Low inductance¦Reflow soldering | 2.0 ±0.2mm | 1.25 ±0.1mm | 0.85 ±0.1mm |  | 50Vdc | 1 | ±20% | 0805
NFM21HC105R1C3# | In Production | Powertrain/Safety¦AEC-Q200Support¦Up to 125℃¦Noise suppression¦Low inductance¦Reflow soldering | 2.0 ±0.2mm | 1.25 ±0.1mm | 0.85 ±0.1mm |  | 16Vdc | 1 | ±20%
NFM15HC435D0E3# | In Production | Powertrain/Safety¦AEC-Q200Support¦Up to 125℃¦Noise suppression¦Low inductance¦Reflow soldering | 1.0 ±0.2mm | 0.5 ±0.2mm | 0.4 ±0.1mm |  | 2.5Vdc | 4.3 | ±20% | 0402
NFM18HC106D0G3# | In Production | Powertrain/Safety¦AEC-Q200Support¦Up to 125℃¦Noise suppression¦Low inductance¦Reflow soldering | 1.6 ±0.2mm | 0.8 ±0.2mm | 1.25 ±0.1mm |  | 4Vdc | 10 | ±20%

## vppTopctCal
125 | 123 |  | 1
51 | 57 |  | 2
82 | 62 |  | 3
40 | 36 |  | 4
5
59.2 | 53.6585 | #DIV/0! | 6
34.4 | 49.5935 | #DIV/0! | 7
68 | 70.7317 | #DIV/0! | 8
9
10
11
12
13
14
15
16
17
18
19
20
21

## Sheet2
page
AVDD120OCDSOC | 46
AVDD120VS | 52
VDDIO180SOC | 49
AVDD120VA0 | 47
AVDD120OCDAO | 46
VDDIO120RSI | 45
AVDD120OCDRSI | 45
AVDD120OSC1 | 45
AVDD120VR | 45